## Version History
Date | Version | Description
03/01/2016 | 1.05E | Initial version published.
04/20/2016 | 1.06E | The info. of pin list and True LVDS for GW1N-2 & GW1N-4 updated.
06/16/2016 | 1.07E | Pin K11 of PG256 package added.
06/22/2016 | 1.08E | Pin A2 of PG256 package updated.
07/04/2016 | 1.09E | This version is the Pinout manual for the Production version of the GW1N-2/4 device. The assignment of the dual-purpose function R_PLL_in has been updated from IOR2A/B to IOR3A/B. R_PLL_in has been packaged in the LQ100, LQ144, MG160 and PG256 packages, but not in the package CS72.
07/18/2016 | 1.10E | The True LVDS corresponding to the IOR2A/B in BANK 1 of LQ100, LQ144 and MG160 packages are not packaged. The info. of Package QN32 added. Other pin info. of MG160 package for GW1N-2/4.
02/18/2019 | 1.2E | Recommended operating conditions of VCC UV version updated.
05/15/2019 | 1.3E | Recommended operating conditions of VCCO UV version updated.
03/03/2020 | 1.4E | The info. of MG132X package added.
03/30/2020 | 1.5E | The info. of MG132X package added. The pin descriptions of MODE0/MODE1/MODE2 added. The info. of Power improved.
04/16/2020 | 1.6E | The info. of GW1N-2/GW1N-2B devices removed.
10/12/2021 | 1.7E | Pin definitions updated.
03/25/2022 | 1.8E | The info. of UG169 package added.
06/10/2022 | 1.8.1E | Pin G5 and H6 of UG169 package updated.
10/20/2022 | 1.8.2E | The note in Power sheet updated. The note in Pin Definitions sheet updated.
05/04/2023 | 1.8.3E | The description of CLKHOLD_N pin in Pin Definitions sheet updated. The notes of QN48, QN32, and QN88 packages in Power sheet updated.

## Pin Definitions
Pin Name | I/O | Description
User I/O
IO[End][Row/Column Number][A/B] | I/O | [End] indicates the pin location, including L(left), R(right), B(bottom), and T(top).
[Row/Column Number] indicates the pin row/column number. If [End] is T(top) or B(bottom), the pin indicates the column number of the corresponding CFU. If [End] is L(left) or R(right), the pin indicates the row number of the corresponding CFU.
[A/B] indicates differential signal pair information.
Multi-Function Pins
IO[End][Row/Column Number][A/B]/MMM |  | /MMM represents one or more of the other functions in addition to being general purpose user I/O. When these functions are not in use, these pins can be used as user I/O.
D0 | I/O | Data port D0 in CPU mode
D1 | I/O | Data port D1 in CPU mode
D2 | I/O | Data port D2 in CPU mode
D3 | I/O | Data port D3 in CPU mode
D4 | I/O | Data port D4 in CPU mode
D5 | I/O | Data port D5 in CPU mode
D6 | I/O | Data port D6 in CPU mode
D7 | I/O | Data port D7 in CPU mode
WE_N | I | Select data input/output of D[7:0] in CPU mode.0: Write;1: Read.
DOUT | O | Data output in SERIAL mode
DIN | I, internal weak pull-up | Data input in SERIAL mode
TMS | I, internal weak pull-up | Serial mode input in JTAG mode
TCK | I | Serial clock input in JTAG mode
TDO | O | Serial data output in JTAG mode
TDI | I, internal weak pull-up | Serial data input in JTAG mode
JTAGSEL_N | I, internal weak pull-up | Reconfigure JTAG download function signal
RECONFIG_N | I, internal weak pull-up | Global reset GowinCONFIG logic signal, active low
FASTRD_N | I | Access SPI FLASH to select signal. Low, Fast Read mode; High, Read mode.
DONE[1] | O | High, the programming configuration has been completed successfully; Low, the programming configuration has not been completed or failed.
| I | When the DONE signal is low, delay the chip to activate. Activate the chip until the DONE signal is high.
READY[1] | I/O | High, the device can be programmed and configured currently; Low, the device cannot be programmed and configured currently.
MI | I | MI in MSPI mode
MO | O | MO in MSPI mode
MCS_N | O | Enable signal MCS_N in MSPI mode, active-low
MCLK | O | Clock output MCLK in MSPI mode, with default frequency of 2.5Mhz
SCLK | I | Clock input in SSPI, SERIAL, and CPU modes
SO | O | SO in SSPI mode
SI | I/O | SI in SSPI mode
SSPI_CS_N | I/O | Enable signal SSPI_CS_N in SSPI mode, active-low, and internal weak pull-up
CLKHOLD_N | I, internal weak pull-up | Active-high in SSPI mode; Active-low in CPU mode.
GCLKC_[x] | I | Differential input pin of GCLKT_[x], C(Comp), [x]: global clock No.[2]
GCLKT_[x] | I | Global clock input pin, T(True), [x]: global clock No.
LPLL_C_fb/RPLL_C_fb | I | Left/Right PLL feedback input pin, C(Comp)
LPLL_T_fb/RPLL_T_fb | I | Left/Right PLL feedback input pin, T(True)
LPLL_C_in/RPLL_C_in | I | Left/Right PLL clock input pin, C(Comp)
LPLL_T_in/RPLL_T_in | I | Left/Right PLL clock input pin, T(True)
MODE2 | I, internal weak pull-up | Selection signal port in GowinCONFIG mode If this pin is not bonded, it's internally grounded.
MODE1 | I, internal weak pull-up | Selection signal port in GowinCONFIG mode If this pin is not bonded, it's internally grounded.
MODE0 | I, internal weak pull-up | Selection signal port in GowinCONFIG mode If this pin is not bonded, it's internally grounded.
Other Pins
NC | NA | Reserved
VSS | NA | Ground
VCC | NA | Power supply pin of core voltage
VCCIO# | NA | Power supply pin of I/O voltage for I/O BANK#
VCCX | NA | Power supply pin of auxiliary voltage
Note! [1] The default state of READY and DONE is open-drain output, internal weak pull-up. DONE outputs 0 during configuration. [2] When the input is single-ended, GCLKC_[x] pin is not a global clock.

## Bank
IO Bank0
IO Bank3 | GW1N | IO Bank1
IO Bank2
Note!
[1] Each Bank has independent reference voltage (VREF);
[2] You can select to use IOB internal VREF (equals to 0.5 X VCCIO);
[3] You can also select to use external VREF input (use any I/O pins as external VREF input).

## Pin List
Pin Name | Function | BANK | Configuration Function | Differential Pair | LVDS | QN32 | QN48 | CS72 | QN88 | LQ100 | MG132X | LQ144 | MG160 | UG169 | PG256 | PG256M
IOB10A | I/O | 2 |  | True_of_IOB10B | NONE |  |  |  | 29 | 31 | J13 | 44 | N4 |  | C1 | R3
IOB10B | I/O | 2 |  | Comp_of_IOB10A | NONE |  |  |  | 30 | 32 | K12 | 45 | P4 |  | D2 | R4
IOB11A | I/O | 2 |  | True_of_IOB11B | NONE | [6 empty] | 46 | N5 |  | E1 | P5
IOB11B | I/O | 2 |  | Comp_of_IOB11A | NONE | [6 empty] | 47 | P5 |  | F2 | R5
IOB12A | I/O | 2 |  | True_of_IOB12B | TRUE |  | 15 | D6 | 31 | 33 | J12 | 48 | L6 | M7 | F4 | M7
IOB12B | I/O | 2 |  | Comp_of_IOB12A | TRUE |  | 16 | E6 | 32 | 34 | J14 | 49 | M6 | N6 | G6 | M8
IOB13A | I/O | 2 |  | True_of_IOB13B | NONE | [9 empty] | F3 | R6
IOB13B | I/O | 2 |  | Comp_of_IOB13A | NONE | [9 empty] | F1 | P6
IOB14A | I/O | 2 |  | True_of_IOB14B | TRUE |  |  | H6 | 33 | 35 |  | 50 | L7 | N8 | G5 | T4
IOB14B | I/O | 2 |  | Comp_of_IOB14A | TRUE |  |  | G6 |  | 36 |  | 51 | M7 | N7 | G4 | T5
IOB15A | I/O | 2 |  | True_of_IOB15B | NONE |  |  |  | 34 | [5 empty] | G2 | N7
IOB15B | I/O | 2 |  | Comp_of_IOB15A | NONE | [9 empty] | G3 | P7
IOB16A | I/O | 2 |  | True_of_IOB16B | TRUE | [5 empty] | G12 | 52 | N6 | K6 | F5 | T6
IOB16B | I/O | 2 |  | Comp_of_IOB16A | TRUE | [5 empty] | G14 | 54 | P6 | J6 | H6 | T7
IOB17A | I/O | 2 |  | True_of_IOB17B | NONE | [8 empty] | M9 | G1 | R7
IOB17B | I/O | 2 |  | Comp_of_IOB17A | NONE | [8 empty] | M8 | H2 | T8
IOB18A | I/O | 2 |  | True_of_IOB18B | TRUE |  | 17 | [6 empty] | K7 | H4 | N8
IOB18B | I/O | 2 |  | Comp_of_IOB18A | TRUE |  | 18 | [6 empty] | J7 | J6 | P8
IOB19A/GCLKT_5 | I/O | 2 | GCLKT_5 | True_of_IOB19B | NONE |  |  |  |  | 39 | G13 | 56 | N7 | N12 | J1 | R8
IOB19B/GCLKC_5 | I/O | 2 | GCLKC_5 | Comp_of_IOB19A | NONE |  |  |  |  | 40 | H12 | 57 | P7 | N11 | J3 | T9
IOB20A/GCLKT_4 | I/O | 2 | GCLKT_4 | True_of_IOB20B | TRUE | 4 | 19 | G5 | 35 | 41 |  | 58 | L8 | M12 | L2 | T10
IOB20B/GCLKC_4 | I/O | 2 | GCLKC_4 | Comp_of_IOB20A | TRUE | 5 | 20 | F5 | 36 | 42 |  | 59 | M8 | M13 | M1 | R9
IOB21A | I/O | 2 |  | True_of_IOB21B | NONE | [6 empty] | 60 | L9 |  | H3 | P9
IOB21B | I/O | 2 |  | Comp_of_IOB21A | NONE | [6 empty] | 61 | M9 |  | H1 | N9
IOB22A | I/O | 2 |  | True_of_IOB22B | TRUE |  |  | D4 |  |  | F13 | 62 | N8 |  | J2 | T11
IOB22B | I/O | 2 |  | Comp_of_IOB22A | TRUE |  |  | D5 |  |  | F14 | 63 | P8 |  | K1 | R10
IOB23A | I/O | 2 |  | True_of_IOB23B | NONE | [9 empty] | H5 | P10
IOB23B | I/O | 2 |  | Comp_of_IOB23A | NONE | [9 empty] | J4 | R11
IOB24A | I/O | 2 |  | True_of_IOB24B | TRUE |  |  | E4 |  | 43 | E13 | 64 | N9 |  | K3 | M9
IOB24B | I/O | 2 |  | Comp_of_IOB24A | TRUE |  |  | E5 |  | 44 | F12 | 65 | P9 |  | K2 | M10
IOB25A | I/O | 2 |  | True_of_IOB25B | NONE | [9 empty] | J5 | T12
IOB25B | I/O | 2 |  | Comp_of_IOB25A | NONE | [9 empty] | K6 | R12
IOB26A | I/O | 2 |  | True_of_IOB26B | TRUE |  | 21 | H4 |  | 45 | E12 | 66 | L10 | N9 | L1 | N10
IOB26B | I/O | 2 |  | Comp_of_IOB26A | TRUE |  | 22 | G4 | 37 | 46 | E14 | 67 | M10 | N10 | L3 | P11
IOB27A | I/O | 2 |  | True_of_IOB27B | NONE | [9 empty] | K4 | T13
IOB27B | I/O | 2 |  | Comp_of_IOB27A | NONE |  |  |  | 38 | [5 empty] | L5 | R13
IOB28A | I/O | 2 |  | True_of_IOB28B | NONE |  |  |  | 39 |  |  | 68 | N10 |  | K5 | N11
IOB28B | I/O | 2 |  | Comp_of_IOB28A | NONE |  |  |  | 40 |  |  | 69 | P10 |  | L4 | P12
IOB29A | I/O | 2 |  | True_of_IOB29B | NONE | [9 empty] | N2 | R14
IOB29B | I/O | 2 |  | Comp_of_IOB29A | NONE | [9 empty] | P1 | T15
IOB2A | I/O | 2 |  | True_of_IOB2B | TRUE |  |  |  | 17 |  | N13 |  |  | L4 | A4 | L3
IOB2B | I/O | 2 |  | Comp_of_IOB2A | TRUE |  |  |  | 18 |  | N14 |  |  | L5 | C5 | M3
IOB30A | I/O | 2 |  | True_of_IOB30B | TRUE |  |  | F4 | 41 | 47 | C14 | 70 | P11 |  | M3 | N12
IOB30B | I/O | 2 |  | Comp_of_IOB30A | TRUE |  |  | F3 | 42 | 48 | D12 | 71 | N11 |  | N1 | P13
IOB31A | I/O | 2 |  | True_of_IOB31B | NONE | [9 empty] | M2 | M11
IOB31B | I/O | 2 |  | Comp_of_IOB31A | NONE | [9 empty] | N3 | L11
IOB32A | I/O | 2 |  | True_of_IOB32B | TRUE |  | 23 | H3 |  | 49 | B14 |  | P12 | L11 | R1 | P15
IOB32B | I/O | 2 |  | Comp_of_IOB32A | TRUE |  | 24 | G3 |  | 50 | C13 |  | N12 | M11 | P2 | R16
IOB33A | I/O | 2 |  | True_of_IOB33B | NONE | [7 empty] | P13 |  | P4 | M12
IOB33B | I/O | 2 |  | Comp_of_IOB33A | NONE | [9 empty] | T4 | N13
IOB34A | I/O | 2 |  | True_of_IOB34B | TRUE |  |  |  |  | 55 |  | 75 | M14 | K8 | T2 | M13
IOB34B | I/O | 2 |  | Comp_of_IOB34A | TRUE |  |  |  |  | 53 |  | 72 | N14 | J8 | R3 | L12
IOB35A | I/O | 2 |  | True_of_IOB35B | NONE | [7 empty] | K13 |  | R5 | N14
IOB35B | I/O | 2 |  | Comp_of_IOB35A | NONE | [7 empty] | L14 |  | P5 | P14
IOB36A | I/O | 2 |  | True_of_IOB36B | TRUE |  |  | G1 |  |  |  | 78 | J13 | L10 | T3 | N16
IOB36B | I/O | 2 |  | Comp_of_IOB36A | TRUE |  |  | G2 | 47 |  |  | 76 | L13 | M10 | R4 | N15
IOB37A | I/O | 2 |  | True_of_IOB37B | NONE | [9 empty] | T5 | L13
IOB37B | I/O | 2 |  | Comp_of_IOB37A | NONE | [9 empty] | R6 | L14
IOB3A | I/O | 2 |  | True_of_IOB3B | NONE | [9 empty] | D6
IOB3B | I/O | 2 |  | Comp_of_IOB3A | NONE | [9 empty] | E7
IOB4A | I/O | 2 |  | True_of_IOB4B | TRUE | 32 |  |  | 19 |  | M12 |  |  | M5 | A3 | N1
IOB4B | I/O | 2 |  | Comp_of_IOB4A | TRUE | 1 |  |  | 20 | 22 | M14 | 32 | L1 | M4 | B4 | N2
IOB5A | I/O | 2 |  | True_of_IOB5B | NONE | [8 empty] | J5 | A5 | L4
IOB5B | I/O | 2 |  | Comp_of_IOB5A | NONE |  |  |  |  | 23 |  | 34 | M1 | K5 | B6 | L5
IOB6A | I/O | 2 |  | True_of_IOB6B | TRUE |  | 13 | H7 | 25 | 27 | L14 | 38 | N1 |  | B1 | P2
IOB6B | I/O | 2 |  | Comp_of_IOB6A | TRUE |  | 14 | G7 | 26 | 28 | M13 | 39 | P2 |  | C2 | N3
IOB7A | I/O | 2 |  | True_of_IOB7B | NONE | [6 empty] | 40 | N3 |  | D3 | N6
IOB7B | I/O | 2 |  | Comp_of_IOB7A | NONE | [6 empty] | 41 | P3 |  | D1 | M6
IOB8A | I/O | 2 |  | True_of_IOB8B | TRUE |  |  | F7 | 27 | 29 | K13 | 42 | L5 | N5 | E2 | P4
IOB8B | I/O | 2 |  | Comp_of_IOB8A | TRUE |  |  | F6 | 28 | 30 | K14 | 43 | M5 | N4 | E3 | N5
IOB9A | I/O | 2 |  | True_of_IOB9B | NONE | [9 empty] | B3 | T2
IOB9B | I/O | 2 |  | Comp_of_IOB9A | NONE | [9 empty] | A2 | R1
IOL10A/TMS | I/O | 3 | TMS | True_of_IOL10B | NONE | 24 | 4 | D8 | 5 | 8 | A6 | 13 | F1 | G1 | B8 | N4
IOL10B/TCK | I/O | 3 | TCK | Comp_of_IOL10A | NONE | 25 | 5 | D7 | 6 | 9 | B6 | 14 | G1 | G2 | A7 | P3
IOL10C/SCLK | I/O | 3 | SCLK | True_of_IOL10D | NONE |  |  | D3 |  | 10 |  | 15 | F3 |  | C10 | K5
IOL10D/TDI | I/O | 3 | TDI | Comp_of_IOL10C | NONE | 27 | 6 | E7 | 7 | 11 | B4 | 16 | G4 | F5 | A6 | L6
IOL10E/TDO | I/O | 3 | TDO | True_of_IOL10F | NONE | 28 | 7 | E8 | 8 | 12 | A4 | 18 | G3 | F6 | C6 | M5
IOL10F/RECONFIG_N | I/O | 3 | RECONFIG_N | Comp_of_IOL10E | NONE | 29 | 8 |  | 9 | 14 | C10 | 20 | H3 | H1 | B10 | M4
IOL10G/DONE | I/O | 3 | DONE | True_of_IOL10H | NONE | 30 | 9 |  | 10 | 15 | A13 | 21 | J4 | H4 | C13 | G3
IOL10H/READY | I/O | 3 | READY | Comp_of_IOL10G | NONE |  |  |  |  | 16 | B13 | 22 | H2 | H5 | A13 | G2
IOL10I | I/O | 3 |  | True_of_IOL10J | NONE | [6 empty] | 23 | H1 |  | F9 | H4
IOL10J | I/O | 3 |  | Comp_of_IOL10I | NONE | [6 empty] | 24 | K3 |  | E11 | H3
IOL11A/GCLKT_6 | I/O | 3 | GCLKT_6 | True_of_IOL11B | TRUE |  | 10 | F9 | 11 | 17 | A7 | 25 | J2 | G4 | C8 | J5
IOL11B/GCLKC_6 | I/O | 3 | GCLKC_6 | Comp_of_IOL11A | TRUE |  | 11 | F8 |  | 18 | B7 | 26 | J3 | F4 | A8 | J4
IOL12A | I/O | 3 |  | True_of_IOL12B | NONE | [8 empty] | H3 | B9 | G1
IOL12B | I/O | 3 |  | Comp_of_IOL12A | NONE | [8 empty] | H2 | A10 | H2
IOL13A | I/O | 3 |  | True_of_IOL13B | TRUE |  |  | G9 |  | 19 | B5 | 27 | J1 | J2 | F8 | H1
IOL13B | I/O | 3 |  | Comp_of_IOL13A | TRUE |  |  | G8 |  | 20 | C6 | 28 | K1 | J1 | D9 | J1
IOL14A | I/O | 3 |  | True_of_IOL14B | NONE | [8 empty] | L1 | D8 | J3
IOL14B | I/O | 3 |  | Comp_of_IOL14A | NONE | [8 empty] | L2 | E9 | J2
IOL15A | I/O | 3 |  | True_of_IOL15B | TRUE |  |  |  | 13 |  | A3 | 29 | K2 | M2 | B7 | K1
IOL15B | I/O | 3 |  | Comp_of_IOL15A | TRUE |  |  |  | 14 |  | C4 | 30 | L2 | M1 | C7 | K2
IOL16A | I/O | 3 |  | True_of_IOL16B | NONE | [8 empty] | N3 | F7 | L1
IOL16B | I/O | 3 |  | Comp_of_IOL16A | NONE | [8 empty] | N2 | E8 | L2
IOL17A | I/O | 3 |  | True_of_IOL17B | TRUE |  |  |  | 15 |  | A2 |  |  | L3 | C4 | K3
IOL17B | I/O | 3 |  | Comp_of_IOL17A | TRUE |  |  |  | 16 |  | B3 |  |  | M3 | B5 | K4
IOL18A | I/O | 3 |  | True_of_IOL18B | NONE | [8 empty] | K2 | E6 | M1
IOL18B | I/O | 3 |  | Comp_of_IOL18A | NONE | [8 empty] | K1 | D7 | M2
IOL2A | I/O | 3 |  | True_of_IOL2B | TRUE |  |  |  | 3 |  | C12 | 3 | C1 | C2 | B14 | C2
IOL2B | I/O | 3 |  | Comp_of_IOL2A | TRUE | [5 empty] | A12 |  | D2 | D1 | A15 | D3
IOL3A/JTAGSEL_N/LPLL_T_in | I/O | 3 | JTAGSEL_N/LPLL_T_in | True_of_IOL3B | NONE |  | 3 | B7 | 4 | 3 | B9 | 4 | E2 | E5 | C12 | E4
IOL3B/LPLL_C_in | I/O | 3 | LPLL_C_in | Comp_of_IOL3A | NONE |  |  | C7 |  | 5 |  | 6 | E3 |  | B12 | E3
IOL4A/LPLL_T_fb | I/O | 3 | LPLL_T_fb | True_of_IOL4B | TRUE |  |  | B9 |  |  |  | 7 | E4 | E4 | B13 | D2
IOL4B/LPLL_C_fb | I/O | 3 | LPLL_C_fb | Comp_of_IOL4A | TRUE |  |  | B8 |  |  |  | 8 | F4 | E3 | A14 | D1
IOL5A | I/O | 3 |  | True_of_IOL5B | NONE | [5 empty] | A11 |  |  | B1 | F10 | F5
IOL5B | I/O | 3 |  | Comp_of_IOL5A | NONE | [5 empty] | B12 |  |  | C1 | D11 | G5
IOL6A | I/O | 3 |  | True_of_IOL6B | TRUE |  |  | C9 |  |  | A10 | 9 | D1 | E1 | B11 | F4
IOL6B | I/O | 3 |  | Comp_of_IOL6A | TRUE |  |  | C8 |  |  | C11 | 10 | E1 | F1 | A12 | F3
IOL7A | I/O | 3 |  | True_of_IOL7B | NONE | [9 empty] | A11 | E2
IOL7B | I/O | 3 |  | Comp_of_IOL7A | NONE | [9 empty] | C11 | E1
IOL8A | I/O | 3 |  | True_of_IOL8B | TRUE | [5 empty] | C9 |  | H4 |  | D10 | F2
IOL8B | I/O | 3 |  | Comp_of_IOL8A | TRUE | [5 empty] | A9 |  | K4 |  | E10 | F1
IOL9A/GCLKT_7 | I/O | 3 | GCLKT_7 | True_of_IOL9B | NONE | 26 |  |  |  | 6 | C8 | 11 | F2 | H6 | A9 | H5
IOL9B/GCLKC_7 | I/O | 3 | GCLKC_7 | Comp_of_IOL9A | NONE |  |  |  |  | 7 | B8 | 12 | G2 | G5 | C9 | G4
IOR10A/MI/D7 | I/O | 1 | MI/D7 | True_of_IOR10B | NONE | 13 | 34 |  | 62 | 68 | N4 | 96 | F14 | H9 | P10 | D16
IOR10B/MO/D6 | I/O | 1 | MO/D6 | Comp_of_IOR10A | NONE | 12 | 33 |  | 61 | 67 | P13 | 95 | G14 | H8 | R10 | E16
IOR10C/MCS_N/D5 | I/O | 1 | MCS_N/D5 | True_of_IOR10D | NONE | 11 | 32 |  | 60 | 66 | P3 | 94 | E12 | F12 | M9 | F14
IOR10D/MCLK/D4 | I/O | 1 | MCLK/D4 | Comp_of_IOR10C | NONE | 10 | 31 |  | 59 | 65 | M4 | 93 | G12 | E12 | L10 | G14
IOR10E/FASTRD_N/D3 | I/O | 1 | FASTRD_N/D3 | True_of_IOR10F | NONE |  |  |  | 57 | 64 |  | 92 | G11 | G13 | R9 | F15
IOR10F/SI/D2 | I/O | 1 | SI/D2 | Comp_of_IOR10E | NONE |  |  | E2 |  | 62 |  | 90 | G13 | G12 | T10 | G15
IOR10G/SO/D1 | I/O | 1 | SO/D1 | True_of_IOR10H | NONE |  |  | E3 | 56 | 61 |  | 88 | H14 | F8 | M8 | F16
IOR10H/SSPI_CS_N/D0 | I/O | 1 | SSPI_CS_N/D0 | Comp_of_IOR10G | NONE |  |  | D2 | 55 | 60 | N12 | 87 | J11 | E9 | N9 | G16
IOR10I/DIN/CLKHOLD_N | I/O | 1 | DIN/CLKHOLD_N | True_of_IOR10J | NONE |  |  |  | 54 | 59 |  | 86 | H13 | J13 | T9 | H14
IOR10J/DOUT/WE_N | I/O | 1 | DOUT/WE_N | Comp_of_IOR10I | NONE |  |  |  | 53 | 58 |  | 85 | H12 | H13 | P9 | H15
IOR11A/GCLKT_3 | I/O | 1 | GCLKT_3 | True_of_IOR11B | TRUE | 9 | 30 | F1 | 52 | 57 | M7 | 84 | J14 | G9 | T7 | H12
IOR11B/GCLKC_3 | I/O | 1 | GCLKC_3 | Comp_of_IOR11A | TRUE | 8 | 29 | F2 | 51 | 56 | N8 | 83 | K14 | G10 | R8 | H13
IOR12A | I/O | 1 |  | True_of_IOR12B | NONE | [5 empty] | P7 |  |  |  | N8 | H16
IOR12B | I/O | 1 |  | Comp_of_IOR12A | NONE | [5 empty] | N7 |  |  |  | L9 | J15
IOR13A | I/O | 1 |  | True_of_IOR13B | TRUE | [5 empty] | P9 |  | E11 | J9 | P8 | J13
IOR13B | I/O | 1 |  | Comp_of_IOR13A | TRUE | [5 empty] | N9 |  | F11 | H10 | T8 | J14
IOR14A | I/O | 1 |  | True_of_IOR14B | NONE | [5 empty] | N5 |  |  | L13 | M6 | J16
IOR14B | I/O | 1 |  | Comp_of_IOR14A | NONE | [5 empty] | M5 |  |  | K13 | L8 | K16
IOR15A | I/O | 1 |  | True_of_IOR15B | TRUE | [5 empty] | P8 | 82 | J12 | K12 | M7 | K15
IOR15B | I/O | 1 |  | Comp_of_IOR15A | TRUE |  |  |  | 50 |  | M8 | 81 | H11 | J12 | N7 | L15
IOR16A | I/O | 1 |  | True_of_IOR16B | NONE | [5 empty] | N3 |  |  |  | R7 | K14
IOR16B | I/O | 1 |  | Comp_of_IOR16A | NONE | [5 empty] | P4 |  |  |  | P7 | K13
IOR17A | I/O | 1 |  | True_of_IOR17B | TRUE |  | 28 |  | 49 |  |  | 80 | K12 | K11 | N6 | L16
IOR17B | I/O | 1 |  | Comp_of_IOR17A | TRUE |  | 27 |  | 48 |  | M3 | 79 | K11 | L12 | L7 | M16
IOR18A | I/O | 1 |  | True_of_IOR18B | NONE | [5 empty] | P2 |  |  | K10 | P6 | M15
IOR18B | I/O | 1 |  | Comp_of_IOR18A | NONE | [5 empty] | N2 |  |  | J10 | T6 | M14
IOR2A | I/O | 1 |  | True_of_IOR2B | TRUE |  |  | B1 | [5 empty] | D12 | T15 | C13
IOR2B | I/O | 1 |  | Comp_of_IOR2A | TRUE |  |  | B2 | [5 empty] | D11 | R14 | C14
IOR3A/RPLL_T_in | I/O | 1 | RPLL_T_in | True_of_IOR3B | NONE | 17 | 35 |  | 63 | 73 |  | 106 | B14 | E10 | R12 | F11
IOR3B/RPLL_C_in | I/O | 1 | RPLL_C_in | Comp_of_IOR3A | NONE | 16 |  |  |  | 72 |  | 104 | C14 | D9 | P13 | F12
IOR4A/RPLL_T_fb | I/O | 1 | RPLL_T_fb | True_of_IOR4B | TRUE |  |  | C3 |  |  |  | 102 | D14 | B13 | P12 | E13
IOR4B/RPLL_C_fb | I/O | 1 | RPLL_C_fb | Comp_of_IOR4A | TRUE |  |  | B3 |  |  |  | 101 | E14 | A12 | T13 | D14
IOR5A | I/O | 1 |  | True_of_IOR5B | NONE | [8 empty] | C12 | R11 | C15
IOR5B | I/O | 1 |  | Comp_of_IOR5A | NONE | [8 empty] | C11 | T12 | B16
IOR6A | I/O | 1 |  | True_of_IOR6B | TRUE | [5 empty] | M11 | 100 | D13 | B12 | R13 | E14
IOR6B | I/O | 1 |  | Comp_of_IOR6A | TRUE | [5 empty] | P12 | 99 | E13 | B11 | T14 | F13
IOR7A | I/O | 1 |  | True_of_IOR7B | NONE | [5 empty] | M10 |  |  | C13 | M10 | G13
IOR7B | I/O | 1 |  | Comp_of_IOR7A | NONE | [5 empty] | P11 |  |  | D13 | N11 | G12
IOR8A | I/O | 1 |  | True_of_IOR8B | TRUE |  |  | C1 |  |  | M9 |  |  | F9 | T11 | D15
IOR8B | I/O | 1 |  | Comp_of_IOR8A | TRUE |  |  | C2 |  |  | N10 |  |  | F10 | P11 | E15
IOR9A/GCLKT_2 | I/O | 1 | GCLKT_2 | True_of_IOR9B | NONE | 14 |  |  |  | 70 | N6 | 98 | F13 | F13 | N10 | J12
IOR9B/GCLKC_2 | I/O | 1 | GCLKC_2 | Comp_of_IOR9A | NONE |  |  |  |  | 69 | P6 | 97 | F12 | E13 | M11 | K12
IOT12A | I/O | 0 |  | True_of_IOT12B | NONE |  |  |  | 79 |  | C1 | 134 | A6
IOT12B | I/O | 0 |  | Comp_of_IOT12A | NONE | [5 empty] | C3 | 133 | A7
IOT13A | I/O | 0 |  | True_of_IOT13B | NONE | [8 empty] | A4 | G15 | C7
IOT13B | I/O | 0 |  | Comp_of_IOT13A | NONE | [8 empty] | A3 | G14 | D7
IOT14A | I/O | 0 |  | True_of_IOT14B | NONE |  |  | B6 |  | 93 | B1 | 132 | C6 | B7 | G11 | B6
IOT14B | I/O | 0 |  | Comp_of_IOT14A | NONE |  |  | C6 |  | 92 | B2 | 131 | D6 |  | H12 | B5
IOT15A | I/O | 0 |  | True_of_IOT15B | NONE | [8 empty] | A5 | G16 | A6
IOT15B | I/O | 0 |  | Comp_of_IOT15A | NONE | [9 empty] | H15 | B7
IOT16A | I/O | 0 |  | True_of_IOT16B | NONE | 22 | 45 |  |  | 91 | K1 | 130 | C7 | C4 | H13 | E7
IOT16B | I/O | 0 |  | Comp_of_IOT16A | NONE | 21 | 44 |  |  | 90 | K3 | 129 | D7 | C5 | J12 | E8
IOT17A | I/O | 0 |  | True_of_IOT17B | NONE | 20 |  |  |  | 89 |  | 128 | B7 | B6 | H14 | D8
IOT17B | I/O | 0 |  | Comp_of_IOT17A | NONE | [7 empty] | B8 | B5 | H16 | C8
IOT18A | I/O | 0 |  | True_of_IOT18B | NONE | [5 empty] | G3 |  | A8 |  | J16 | A7
IOT18B | I/O | 0 |  | Comp_of_IOT18A | NONE | [5 empty] | H2 | 126 | A9 |  | J14 | B8
IOT20A | I/O | 0 |  | True_of_IOT20B | NONE |  |  |  |  | 86 |  | 124
IOT20B | I/O | 0 |  | Comp_of_IOT20A | NONE |  |  |  |  | 85
IOT21A | I/O | 0 |  | True_of_IOT21B | NONE | [5 empty] | M1 |  |  |  | J15 | A8
IOT21B | I/O | 0 |  | Comp_of_IOT21A | NONE | [5 empty] | M2 |  |  |  | K16 | A9
IOT22A | I/O | 0 |  | True_of_IOT22B | NONE | [6 empty] | 123 | C8 |  | H11 | D9
IOT22B | I/O | 0 |  | Comp_of_IOT22A | NONE | [6 empty] | 122 | D8 |  | J13 | C9
IOT23A | I/O | 0 |  | True_of_IOT23B | NONE | [5 empty] | C7 |  |  | A7 | K14 | B9
IOT23B | I/O | 0 |  | Comp_of_IOT23A | NONE | [5 empty] | L3 |  |  | A6 | K15 | B10
IOT24A | I/O | 0 |  | True_of_IOT24B | NONE |  | 43 | B5 |  | 84 |  | 121 | B9 |  | J11 | A10
IOT24B | I/O | 0 |  | Comp_of_IOT24A | NONE |  | 42 | C5 |  | 83 |  | 120 | B10 |  | L12 | A11
IOT25A | I/O | 0 |  | True_of_IOT25B | NONE | [5 empty] | J3 |  |  | D8 | L16 | C10
IOT25B | I/O | 0 |  | Comp_of_IOT25A | NONE | [5 empty] | K2 |  |  | E8 | L14 | D10
IOT26A | I/O | 0 |  | True_of_IOT26B | NONE | [6 empty] | 119 | D9 |  | K13 | B11
IOT26B | I/O | 0 |  | Comp_of_IOT26A | NONE | [6 empty] | 118 | C9 |  | K12 | C11
IOT27A | I/O | 0 |  | True_of_IOT27B | NONE | [5 empty] | J1 |  |  | E7
IOT27B | I/O | 0 |  | Comp_of_IOT27A | NONE | [5 empty] | J2 |  |  | D7
IOT2A | I/O | 0 |  | True_of_IOT2B | NONE | [9 empty] | L15 | D4
IOT2B/MODE0 | I/O | 0 | MODE0 | Comp_of_IOT2A | NONE |  |  | A7 | 88 | 100 |  | 144 | B1 |  | M16 | E5
IOT30A | I/O | 0 |  | True_of_IOT30B | NONE |  | 41 | B4 |  | 82 |  | 117 | A11 |  | K11 | A12
IOT30B | I/O | 0 |  | Comp_of_IOT30A | NONE |  | 40 | C4 | 77 | 81 |  | 116 | A10 |  | L13 | B12
IOT31A | I/O | 0 |  | True_of_IOT31B | NONE | [5 empty] | H1 |  |  | A10 |  | E9
IOT31B | I/O | 0 |  | Comp_of_IOT31A | NONE |  |  |  | 76 |  | H3 |  |  | A11 |  | E10
IOT32A | I/O | 0 |  | True_of_IOT32B | NONE | [9 empty] | M14 | A13
IOT32B | I/O | 0 |  | Comp_of_IOT32A | NONE |  |  |  | 75 | [5 empty] | M15 | B13
IOT33A | I/O | 0 |  | True_of_IOT33B | NONE | [5 empty] | F1 | 115 | B11 | B10 | D14 | C12
IOT33B | I/O | 0 |  | Comp_of_IOT33A | NONE |  |  |  | 74 |  | F3 | 114 | B12 | B9 | E15 | D11
IOT34A | I/O | 0 |  | True_of_IOT34B | NONE
IOT34B | I/O | 0 |  | Comp_of_IOT34A | NONE
IOT35A | I/O | 0 |  | True_of_IOT35B | NONE |  | 39 | A3 | 73 | 80 | E3 | 113 | D10 | A8 | N15 | B14
IOT35B | I/O | 0 |  | Comp_of_IOT35A | NONE |  | 38 | A4 | 72 | 79 | F2 | 112 | C10 | A9 | P16 | A15
IOT36A | I/O | 0 |  | True_of_IOT36B | NONE |  |  |  | 71 | [5 empty] | N16 | E12
IOT36B | I/O | 0 |  | Comp_of_IOT36A | NONE |  |  |  | 70 | [5 empty] | N14 | E11
IOT37A | I/O | 0 |  | True_of_IOT37B | NONE |  |  |  | 69 | 78 | E1 | 111 | A12 | C10 | P15 | D13
IOT37B | I/O | 0 |  | Comp_of_IOT37A | NONE |  |  |  | 68 | 77 | E2 | 110 | A13 | C9 | R16 | D12
IOT3A/MODE2 | I/O | 0 | MODE2 | True_of_IOT3B | NONE | [7 empty] | A2 |  | C15 | A2
IOT3B/MODE1 | I/O | 0 | MODE1 | Comp_of_IOT3A | NONE | 23 | 48 |  | 87 |  |  | 143 | A3 |  | B16 | B1
IOT4A | I/O | 0 |  | True_of_IOT4B | NONE |  |  | A6 | 86 | 99 |  | 142 | B3 |  | D16 | E6
IOT4B | I/O | 0 |  | Comp_of_IOT4A | NONE |  |  |  | 85 | 98 |  | 141 | B4 |  | E14 | F6
IOT5A | I/O | 0 |  | True_of_IOT5B | NONE |  |  |  | 84 |  |  |  |  | B3 | C16 | C4
IOT5B | I/O | 0 |  | Comp_of_IOT5A | NONE |  |  |  | 83 |  |  |  |  | B4 | D15 | D5
IOT6A | I/O | 0 |  | True_of_IOT6B | NONE |  |  |  | 82 | 97 |  | 140 | A4 |  | E16 | B3
IOT6B | I/O | 0 |  | Comp_of_IOT6A | NONE |  |  |  | 81 | 96 |  | 139 | A5 |  | F15 | C3
IOT7A | I/O | 0 |  | True_of_IOT7B | NONE | [6 empty] | 138 | B5 | E6 | F13 | B4
IOT7B | I/O | 0 |  | Comp_of_IOT7A | NONE | [6 empty] | 137 | B6 | D6 | G12 | C5
IOT8A | I/O | 0 |  | True_of_IOT8B | NONE | [5 empty] | C2 |  |  |  | F14 | D6
IOT8B | I/O | 0 |  | Comp_of_IOT8A | NONE | [5 empty] | D1 |  |  |  | F16 | C6
IOT9A | I/O | 0 |  | True_of_IOT9B | NONE |  | 47 |  | 80 | 95 |  | 136 | C5 | A2 | F12 | A4
IOT9B | I/O | 0 |  | Comp_of_IOT9A | NONE |  | 46 |  |  | 94 |  | 135 | D5 | B2 | G13 | A5
VCC | Power | N/A |  |  |  | 2 | 12 | H8 | 22 | 25 | N1 | 36 |  | H7
VCC | Power | N/A |  |  |  | 18 | 37 | A2 | 66 | 75 | P14 | 108 |  | G8
VCC | Power | N/A | [5 empty] | A8 | 1 | 1 | A14 | 1 |  | F7
VCC | Power | N/A | [6 empty] | 45 | 51 | A1 | 73 |  | G6
VCC | Power | N/A | [10 empty] | A1 |  | A1 | F10
VCC | Power | N/A | [10 empty] | A14 |  | A16 | G11
VCC | Power | N/A | [10 empty] | P1 |  | G7 | H8
VCC | Power | N/A | [10 empty] | P14 |  | G10 | H10
VCC | Power | N/A | [12 empty] | K10 | J9
VCC | Power | N/A | [12 empty] | K7 | J7
VCC | Power | N/A | [12 empty] | T1 | K6
VCC | Power | N/A | [12 empty] | T16 | L7
VCCIO0 | Power | N/A |  |  |  | 19 |  |  |  | 88 | D3 | 127 |  | C6
VCCIO0 | Power | N/A | [5 empty] | A5 | 67 | 76 | G1 | 109 |  | C8
VCCIO0 | Power | N/A | [8 empty] | L1 |  | C11 | C7 | J10 | A14
VCCIO0 | Power | N/A | [10 empty] | C4 |  | E13 | A3
VCCIO0 | Power | N/A | [12 empty] | H10 | F9
VCCIO0 | Power | N/A | [12 empty] | M13 | F8
VCCIO0/VCCIO3 | Power | N/A |  |  |  |  | 1
VCCIO1 | Power | N/A |  |  |  | 7 |  | D1 |  | 54 | P1 | 77 |  | H11
VCCIO1 | Power | N/A | [6 empty] | 58 | 63 | N11 | 91 |  | J11
VCCIO1 | Power | N/A | [8 empty] | M6 |  | D12 | G11 | K8 | C16
VCCIO1 | Power | N/A | [10 empty] | L12 | F11 | N5 | J11
VCCIO1 | Power | N/A | [12 empty] | N12 | P16
VCCIO1/VCCIO2 | Power | N/A |  |  |  |  | 25
VCCIO2 | Power | N/A |  |  |  | 6 | [7 empty] | L8
VCCIO2 | Power | N/A | [5 empty] | H5 | 23 | 26 |  | 37 |  | L6
VCCIO2 | Power | N/A | [6 empty] | 44 |  |  |  |  | L7
VCCIO2 | Power | N/A | [7 empty] | 38 |  | 55
VCCIO2 | Power | N/A | [8 empty] | L12 |  | M11 |  | H7 | L9
VCCIO2 | Power | N/A | [8 empty] | H14 |  | M4 |  | E4 | L8
VCCIO2 | Power | N/A | [8 empty] | D14 |  |  |  | J7 | T14
VCCIO2 | Power | N/A | [12 empty] | M4 | T3
VCCIO3 | Power | N/A |  |  |  | 31 |  |  | 12 |  |  |  |  | G3
VCCIO3 | Power | N/A | [5 empty] | E9 |  | 4 |  | 5 |  | K3
VCCIO3 | Power | N/A | [7 empty] | 13 |  | 19 |  | F2
VCCIO3 | Power | N/A | [10 empty] | D3 | J3 | D12 | C1
VCCIO3 | Power | N/A | [10 empty] | L3 |  | D5 | H6
VCCIO3 | Power | N/A | [12 empty] | G9 | P1
VCCIO3/VCCX | Power | N/A | [8 empty] | B10
VCCIO3/VCCX | Power | N/A | [8 empty] | A8
VCCIO3/VCCX | Power | N/A | [8 empty] | C5
VCCX | Power | N/A |  |  |  | 15 | 36 |  | 64 | 71 |  | 103 |  | K4
VCCX | Power | N/A | [5 empty] | H2 |  | 21 |  | 31 |  | D10
VCCX | Power | N/A | [6 empty] | 78 |  |  |  |  | K9
VCCX | Power | N/A | [10 empty] | C13 | D3 |  | J6
VCCX | Power | N/A | [10 empty] | C2 | D4 |  | H11
VCCX | Power | N/A | [10 empty] | M13 |  | K9
VCCX | Power | N/A | [10 empty] | M2 |  | G8
VSS | Ground | N/A |  |  |  | 3 |  | H9 | 21 | 24 |  | 35
VSS | Ground | N/A |  |  |  |  | 2 | A9 | 2 | 2 |  | 2
VSS | Ground | N/A |  |  |  |  | 26 | H1 | 46 | 52 |  | 74
VSS | Ground | N/A | [5 empty] | A1 | 65 | 74 |  | 107
VSS | Ground | N/A | [5 empty] | D9
VSS | Ground | N/A | [5 empty] | E1
VSS | Ground | N/A | [6 empty] | 24
VSS | Ground | N/A | [6 empty] | 43
VSS | Ground | N/A | [7 empty] | 37 |  | 53
VSS | Ground | N/A | [7 empty] | 87 |  | 125
VSS | Ground | N/A | [9 empty] | 17
VSS | Ground | N/A | [9 empty] | 33
VSS | Ground | N/A | [9 empty] | 89
VSS | Ground | N/A | [9 empty] | 105
VSS | Ground | N/A | [8 empty] | D2 |  | B13 | D2 | B15 | G6
VSS | Ground | N/A | [8 empty] | G2 |  | B2 | E2 | B2 | F7
VSS | Ground | N/A | [8 empty] | L2 |  | C12 | N13 | C14 | H9
VSS | Ground | N/A | [8 empty] | P5 |  | C3 | N1 | C3 | H7
VSS | Ground | N/A | [8 empty] | P10 |  | D11 | M6 | D13 | J10
VSS | Ground | N/A | [8 empty] | L13 |  | D4 | L9 | D4 | J8
VSS | Ground | N/A | [8 empty] | A5 |  | L11 | J4 | E12 | L10
VSS | Ground | N/A | [8 empty] | B11 |  | L4 | H12 | E5 | K11
VSS | Ground | N/A | [8 empty] | D13 |  | M12 | G7 | F11 | A16
VSS | Ground | N/A | [8 empty] | H13 |  | M3 | F3 | F6 | A1
VSS | Ground | N/A | [10 empty] | N13 | E11 | H9 | B15
VSS | Ground | N/A | [10 empty] | N2 | D5 | H8 | G7
VSS | Ground | N/A | [11 empty] | C3 | J8 | B2
VSS | Ground | N/A | [11 empty] | B8 | J9 | K10
VSS | Ground | N/A | [11 empty] | A13 | L11 | K8
VSS | Ground | N/A | [11 empty] | A1 | L6 | G10
VSS | Ground | N/A | [12 empty] | M12 | R15
VSS | Ground | N/A | [12 empty] | M5
VSS | Ground | N/A | [12 empty] | N13 | T16
VSS | Ground | N/A | [12 empty] | N4 | T1
VSS | Ground | N/A | [12 empty] | P14 | G9
VSS | Ground | N/A | [12 empty] | P3 | G8
VSS | Ground | N/A | [12 empty] | R15 | R2
VSS | Ground | N/A | [12 empty] | R2 | K9
VSS | Ground | N/A | [13 empty] | K7

## True LVDS
Pin Name | Function | BANK | Configuration Function | Differential Pair | LVDS | QN32 | QN48 | CS72 | QN88 | LQ100 | MG132X | LQ144 | MG160 | UG169 | PG256 | PG256M
BANK3 True LVDS Pair
IOL11A/GCLKT_6 | I/O | 3 | GCLKT_6 | True_of_IOL11B | TRUE |  | 10 | F9 |  | 17 | A7 | 25 | J2 | G4 | C8 | J5
IOL11B/GCLKC_6 | I/O | 3 | GCLKC_6 | Comp_of_IOL11A | TRUE |  | 11 | F8 |  | 18 | B7 | 26 | J3 | F4 | A8 | J4
IOL13A | I/O | 3 |  | True_of_IOL13B | TRUE |  |  | G9 |  | 19 | B5 | 27 | J1 | J2 | F8 | H1
IOL13B | I/O | 3 |  | Comp_of_IOL13A | TRUE |  |  | G8 |  | 20 | C6 | 28 | K1 | J1 | D9 | J1
IOL15A | I/O | 3 |  | True_of_IOL15B | TRUE |  |  |  | 13 |  | A3 | 29 | K2 | M2 | B7 | K1
IOL15B | I/O | 3 |  | Comp_of_IOL15A | TRUE |  |  |  | 14 |  | C4 | 30 | L2 | M1 | C7 | K2
IOL17A | I/O | 3 |  | True_of_IOL17B | TRUE |  |  |  | 15 |  | A2 |  |  | L3 | C4 | K3
IOL17B | I/O | 3 |  | Comp_of_IOL17A | TRUE |  |  |  | 16 |  | B3 |  |  | M3 | B5 | K4
IOL2A | I/O | 3 |  | True_of_IOL2B | TRUE | [5 empty] | C12 | 3 | C1 | C2 | B14 | C2
IOL2B | I/O | 3 |  | Comp_of_IOL2A | TRUE | [5 empty] | A12 |  | D2 | D1 | A15 | D3
IOL4A/LPLL_T_fb | I/O | 3 | LPLL_T_fb | True_of_IOL4B | TRUE |  |  | B9 |  |  |  | 7 | E4 | E4 | B13 | D2
IOL4B/LPLL_C_fb | I/O | 3 | LPLL_C_fb | Comp_of_IOL4A | TRUE |  |  | B8 |  |  |  | 8 | F4 | E3 | A14 | D1
IOL6A | I/O | 3 |  | True_of_IOL6B | TRUE |  |  | C9 |  |  | A10 | 9 | D1 | E1 | B11 | F4
IOL6B | I/O | 3 |  | Comp_of_IOL6A | TRUE |  |  | C8 |  |  | C11 | 10 | E1 | F1 | A12 | F3
IOL8A | I/O | 3 |  | True_of_IOL8B | TRUE | [5 empty] | C9 |  | H4 |  | D10 | F2
IOL8B | I/O | 3 |  | Comp_of_IOL8A | TRUE | [5 empty] | A9 |  | K4 |  | E10 | F1
BANK2 True LVDS Pair
IOB12A | I/O | 2 |  | True_of_IOB12B | TRUE |  | 15 | D6 | 31 | 33 | J12 | 48 | L6 | M7 | F4 | M7
IOB12B | I/O | 2 |  | Comp_of_IOB12A | TRUE |  | 16 | E6 | 32 | 34 | J14 | 49 | M6 | N6 | G6 | M8
IOB14A | I/O | 2 |  | True_of_IOB14B | TRUE |  |  | H6 |  | 35 |  | 50 | L7 | N8 | G5 | T4
IOB14B | I/O | 2 |  | Comp_of_IOB14A | TRUE |  |  | G6 |  | 36 |  | 51 | M7 | N7 | G4 | T5
IOB16A | I/O | 2 |  | True_of_IOB16B | TRUE | [5 empty] | G12 | 52 | N6 | K6 | F5 | T6
IOB16B | I/O | 2 |  | Comp_of_IOB16A | TRUE | [5 empty] | G14 | 54 | P6 | J6 | H6 | T7
IOB18A | I/O | 2 |  | True_of_IOB18B | TRUE |  | 17 | [6 empty] | K7 | H4 | N8
IOB18B | I/O | 2 |  | Comp_of_IOB18A | TRUE |  | 18 | [6 empty] | J7 | J6 | P8
IOB20A/GCLKT_4 | I/O | 2 | GCLKT_4 | True_of_IOB20B | TRUE | 4 | 19 | G5 | 35 | 41 |  | 58 | L8 | M12 | L2 | T10
IOB20B/GCLKC_4 | I/O | 2 | GCLKC_4 | Comp_of_IOB20A | TRUE | 5 | 20 | F5 | 36 | 42 |  | 59 | M8 | M13 | M1 | R9
IOB22A | I/O | 2 |  | True_of_IOB22B | TRUE |  |  | D4 |  |  | F13 | 62 | N8 |  | J2 | T11
IOB22B | I/O | 2 |  | Comp_of_IOB22A | TRUE |  |  | D5 |  |  | F14 | 63 | P8 |  | K1 | R10
IOB24A | I/O | 2 |  | True_of_IOB24B | TRUE |  |  | E4 |  | 43 | E13 | 64 | N9 |  | K3 | M9
IOB24B | I/O | 2 |  | Comp_of_IOB24A | TRUE |  |  | E5 |  | 44 | F12 | 65 | P9 |  | K2 | M10
IOB26A | I/O | 2 |  | True_of_IOB26B | TRUE |  | 21 | H4 |  | 45 | E12 | 66 | L10 | N9 | L1 | N10
IOB26B | I/O | 2 |  | Comp_of_IOB26A | TRUE |  | 22 | G4 |  | 46 | E14 | 67 | M10 | N10 | L3 | P11
IOB2A | I/O | 2 |  | True_of_IOB2B | TRUE |  |  |  | 17 |  | N13 |  |  | L4 | A4 | L3
IOB2B | I/O | 2 |  | Comp_of_IOB2A | TRUE |  |  |  | 18 |  | N14 |  |  | L5 | C5 | M3
IOB30A | I/O | 2 |  | True_of_IOB30B | TRUE |  |  | F4 | 41 | 47 | C14 | 70 | P11 |  | M3 | N12
IOB30B | I/O | 2 |  | Comp_of_IOB30A | TRUE |  |  | F3 | 42 | 48 | D12 | 71 | N11 |  | N1 | P13
IOB32A | I/O | 2 |  | True_of_IOB32B | TRUE |  | 23 | H3 |  | 49 | B14 |  | P12 | L11 | R1 | P15
IOB32B | I/O | 2 |  | Comp_of_IOB32A | TRUE |  | 24 | G3 |  | 50 | C13 |  | N12 | M11 | P2 | R16
IOB34A | I/O | 2 |  | True_of_IOB34B | TRUE |  |  |  |  | 55 |  | 75 | M14 | K8 | T2 | M13
IOB34B | I/O | 2 |  | Comp_of_IOB34A | TRUE |  |  |  |  | 53 |  | 72 | N14 | J8 | R3 | L12
IOB36A | I/O | 2 |  | True_of_IOB36B | TRUE |  |  | G1 |  |  |  | 78 | J13 | L10 | T3 | N16
IOB36B | I/O | 2 |  | Comp_of_IOB36A | TRUE |  |  | G2 |  |  |  | 76 | L13 | M10 | R4 | N15
IOB4A | I/O | 2 |  | True_of_IOB4B | TRUE | 32 |  |  | 19 |  | M12 |  |  | M5 | A3 | N1
IOB4B | I/O | 2 |  | Comp_of_IOB4A | TRUE | 1 |  |  | 20 |  | M14 | 32 |  | M4 | B4 | N2
IOB6A | I/O | 2 |  | True_of_IOB6B | TRUE |  | 13 | H7 | 25 | 27 | L14 | 38 | N1 |  | B1 | P2
IOB6B | I/O | 2 |  | Comp_of_IOB6A | TRUE |  | 14 | G7 | 26 | 28 | M13 | 39 | P2 |  | C2 | N3
IOB8A | I/O | 2 |  | True_of_IOB8B | TRUE |  |  | F7 | 27 | 29 | K13 | 42 | L5 | N5 | E2 | P4
IOB8B | I/O | 2 |  | Comp_of_IOB8A | TRUE |  |  | F6 | 28 | 30 | K14 | 43 | M5 | N4 | E3 | N5
BANK1 True LVDS Pair
IOR11A/GCLKT_3 | I/O | 1 | GCLKT_3 | True_of_IOR11B | TRUE | 9 | 30 | F1 | 52 | 57 | M7 | 84 | J14 | G9 | T7 | H12
IOR11B/GCLKC_3 | I/O | 1 | GCLKC_3 | Comp_of_IOR11A | TRUE | 8 | 29 | F2 | 51 | 56 | N8 | 83 | K14 | G10 | R8 | H13
IOR13A | I/O | 1 |  | True_of_IOR13B | TRUE | [5 empty] | P9 |  | E11 | J9 | P8 | J13
IOR13B | I/O | 1 |  | Comp_of_IOR13A | TRUE | [5 empty] | N9 |  | F11 | H10 | T8 | J14
IOR15A | I/O | 1 |  | True_of_IOR15B | TRUE | [5 empty] | P8 | 82 | J12 | K12 | M7 | K15
IOR15B | I/O | 1 |  | Comp_of_IOR15A | TRUE | [5 empty] | M8 | 81 | H11 | J12 | N7 | L15
IOR17A | I/O | 1 |  | True_of_IOR17B | TRUE |  | 28 |  | 49 |  |  | 80 | K12 | K11 | N6 | L16
IOR17B | I/O | 1 |  | Comp_of_IOR17A | TRUE |  | 27 |  | 48 |  | M3 | 79 | K11 | L12 | L7 | M16
IOR2A | I/O | 1 |  | True_of_IOR2B | TRUE |  |  | B1 | [5 empty] | D12 | T15 | C13
IOR2B | I/O | 1 |  | Comp_of_IOR2A | TRUE |  |  | B2 | [5 empty] | D11 | R14 | C14
IOR4A/RPLL_T_fb | I/O | 1 | RPLL_T_fb | True_of_IOR4B | TRUE |  |  | C3 |  |  |  | 102 | D14 | B13 | P12 | E13
IOR4B/RPLL_C_fb | I/O | 1 | RPLL_C_fb | Comp_of_IOR4A | TRUE |  |  | B3 |  |  |  | 101 | E14 | A12 | T13 | D14
IOR6A | I/O | 1 |  | True_of_IOR6B | TRUE | [5 empty] | M11 | 100 | D13 | B12 | R13 | E14
IOR6B | I/O | 1 |  | Comp_of_IOR6A | TRUE | [5 empty] | P12 | 99 | E13 | B11 | T14 | F13
IOR8A | I/O | 1 |  | True_of_IOR8B | TRUE |  |  | C1 |  |  | M9 |  |  | F9 | T11 | D15
IOR8B | I/O | 1 |  | Comp_of_IOR8A | TRUE |  |  | C2 |  |  | N10 |  |  | F10 | P11 | E15

## Power
Note！ VCCX should be greater than or equal to VCCIO.
Recommended Operating Conditions of QN48 Package in GW1N-4
Name | Description |  | Min. | Max.
VCC | LV: Core voltage |  | 1.14V | 1.26V
| UV: Core voltage |  | 1.71V | 3.6V
VCCIO0, VCCIO3 | VCCIO0 and VCCIO3 are internally short-circuited. | LV: I/O Bank voltage | 1.14V | 3.6V
|  | UV: I/O Bank voltage | 1.14V | 3.6V
VCCIO1, VCCIO2 | VCCIO0 and VCCIO2 are internally short-circuited. | LV: I/O Bank voltage | 1.14V | 3.6V
|  | UV: I/O Bank voltage | 1.14V | 3.6V
VCCX | Auxiliary voltage |  | 2.375V | 3.6V
Note！ It is highly recommended that the epad connect to GND, but not a requirement.
Recommended Operating Conditions of MG132X Package in GW1N-4
Name | Description |  | Min. | Max.
VCC | LV: Core voltage |  | 1.14V | 1.26V
| UV: Core voltage |  | 1.71V | 3.6V
VCCIO0, VCCIO1, VCCIO2 | LV: I/O Bank voltage |  | 1.14V | 3.6V
| UV: I/O Bank voltage |  | 1.14V | 3.6V
VCCX/VCCIO3 | VCCX and VCCIO3 are internally short-circuited. |  | 2.375V | 3.6V
Recommended Operating Conditions of QN32/QN88 Packages in GW1N-4
Name | Description |  | Min. | Max.
VCC | LV: Core voltage |  | 1.14V | 1.26V
| UV: Core voltage |  | 1.71V | 3.6V
VCCIO0, VCCIO1 VCCIO2, VCCIO3 | LV: I/O Bank voltage |  | 1.14V | 3.6V
| UV: I/O Bank voltage |  | 1.14V | 3.6V
VCCX | Auxiliary voltage |  | 2.375V | 3.6V
Note！ It is highly recommended that the epad connect to GND, but not a requirement.
Recommended Operating Conditions of CS72/LQ100/LQ144/MG160/UG169/PG256/PG256M Packages in GW1N-4
Name | Description |  | Min. | Max.
VCC | LV: Core voltage |  | 1.14V | 1.26V
| UV: Core voltage |  | 1.71V | 3.6V
VCCIO0, VCCIO1 VCCIO2, VCCIO3 | LV: I/O Bank voltage |  | 1.14V | 3.6V
| UV: I/O Bank voltage |  | 1.14V | 3.6V
VCCX | Auxiliary voltage |  | 2.375V | 3.6V