## Version History
Date | Version | Description
08/23/2016 | 1.0E | Initial version published.
06/20/2019 | 1.1E | The info. of package UG169 and EQ176 added.
03/30/2020 | 1.2E | The info. of package CS81M added. The info. of Power improved. The descriptions of pin MODE0/MODE1/MODE2 improved.
04/16/2020 | 1.3E | The info. of GW1N-6 devices removed.
07/03/2020 | 1.4E | The info. of package MG100 and QN48F added.
03/17/2021 | 1.4.1E | The info. of True LVDS improved.
05/19/2021 | 1.5E | The info. of package MG100T added.
10/20/2022 | 1.6E | Pin definitions updated. The note in Power sheet updated.
05/04/2023 | 1.6.1E | The note of QN48 package in Power sheet added. The description of CLKHOLD_N pin in Pin Definitions sheet updated.

## Pin Definitions
Pin Name | I/O | Description
User I/O
IO[End][Row/Column Number][A/B] | I/O | [End] indicates the pin location, including L(left), R(right), B(bottom), and T(top).
[Row/Column Number] indicates the pin row/column number. If [End] is T(top) or B(bottom), the pin indicates the column number of the corresponding CFU. If [End] is L(left) or R(right), the pin indicates the row number of the corresponding CFU.
[A/B] indicates differential signal pair information.
Multi-Function Pins
IO[End][Row/Column Number][A/B]/MMM |  | /MMM represents one or more of the other functions in addition to being general purpose user I/O. When these functions are not in use, these pins can be used as user I/O.
D0 | I/O | Data port D0 in CPU mode
D1 | I/O | Data port D1 in CPU mode
D2 | I/O | Data port D2 in CPU mode
D3 | I/O | Data port D3 in CPU mode
D4 | I/O | Data port D4 in CPU mode
D5 | I/O | Data port D5 in CPU mode
D6 | I/O | Data port D6 in CPU mode
D7 | I/O | Data port D7 in CPU mode
WE_N | I | Select data input/output of D[7:0] in CPU mode.0: Write;1: Read.
DOUT | O | Data output in SERIAL mode
DIN | I, internal weak pull-up | Data input in SERIAL mode
TMS | I, internal weak pull-up | Serial mode input in JTAG mode
TCK | I | Serial clock input in JTAG mode
TDO | O | Serial data output in JTAG mode
TDI | I, internal weak pull-up | Serial data input in JTAG mode
JTAGSEL_N | I, internal weak pull-up | Reconfigure JTAG download function signal
RECONFIG_N | I, internal weak pull-up | Global reset GowinCONFIG logic signal, active low
FASTRD_N | I | Access SPI FLASH to select signal. Low, Fast Read mode; High, Read mode.
DONE[1] | O | High, the programming configuration has been completed successfully; Low, the programming configuration has not been completed or failed.
| I | When the DONE signal is low, delay the chip to activate. Activate the chip until the DONE signal is high.
READY[1] | I/O | High, the device can be programmed and configured currently; Low, the device cannot be programmed and configured currently.
MI | I | MI in MSPI mode
MO | O | MO in MSPI mode
MCS_N | O | Enable signal MCS_N in MSPI mode, active-low
MCLK | O | Clock output MCLK in MSPI mode, with default frequency of 2.5Mhz
SCLK | I | Clock input in SSPI, SERIAL, and CPU modes
SO | O | SO in SSPI mode
SI | I/O | SI in SSPI mode
SSPI_CS_N | I/O | Enable signal SSPI_CS_N in SSPI mode, active-low, and internal weak pull-up
CLKHOLD_N | I, internal weak pull-up | Active-high in SSPI mode; Active-low in CPU mode.
GCLKC_[x] | I | Differential input pin of GCLKT_[x], C(Comp), [x]: global clock No.[2]
GCLKT_[x] | I | Global clock input pin, T(True), [x]: global clock No.
LPLL_C_fb/RPLL_C_fb | I | Left/Right PLL feedback input pin, C(Comp)
LPLL_T_fb/RPLL_T_fb | I | Left/Right PLL feedback input pin, T(True)
LPLL_C_in/RPLL_C_in | I | Left/Right PLL clock input pin, C(Comp)
LPLL_T_in/RPLL_T_in | I | Left/Right PLL clock input pin, T(True)
MODE2 | I, internal weak pull-up | Selection signal port in GowinCONFIG mode If this pin is not bonded, it's internally grounded.
MODE1 | I, internal weak pull-up | Selection signal port in GowinCONFIG mode If this pin is not bonded, it's internally grounded.
MODE0 | I, internal weak pull-up | Selection signal port in GowinCONFIG mode If this pin is not bonded, it's internally grounded.
Other Pins
NC | NA | Reserved
VSS | NA | Ground
VCC | NA | Power supply pin of core voltage
VCCIO# | NA | Power supply pin of I/O voltage for I/O BANK#
VCCX | NA | Power supply pin of auxiliary voltage
Note! [1] The default state of READY/DONE is open-drain output, internal weak pull-up. DONE outputs 0 during configuration. [2] When the input is single-ended, GCLKC_[x] pin is not a global clock pin.

## Bank
| IO Bank3 | IO Bank0 | IO Bank1
IO Bank3 | GW1N-9 |  |  | IO Bank1
IO Bank2
Note!
[1] Each Bank has independent reference voltage (VREF).
[2] You can select to use IOB internal VREF (equals to 0.5 * VCCIO).
[3] You can also select to use external VREF input (use any IO pins as external VREF input).

## Pin List
Pin Name | Function | BANK | Configuration Function | Differential Pair | LVDS | X16 | QN48 | CM64 | CS81M | QN88 | LQ100 | MG100 | LQ144 | EQ144 | MG160 | UG169 | LQ176 | EQ176 | MG196 | UG256 | PG256 | UG332 | QN48F | MG100T
IOB10A | I/O | 2 |  | True_of_IOB10B | NONE | NONE | [13 empty] | C1 | C1 | D3
IOB10B | I/O | 2 |  | Comp_of_IOB10A | NONE | NONE | [13 empty] | D2 | D2 | E4
IOB11A | I/O | 2 |  | True_of_IOB11B | TRUE | x16 |  |  |  | 27 | 29 | J3 | 42 | 42 | L5 | M7 | 51 | 51 | N2 | B1 | B1 | B1 |  | J3
IOB11B | I/O | 2 |  | Comp_of_IOB11A | TRUE | NONE |  |  |  | 28 | 30 | H3 | 43 | 43 | M5 | N6 | 52 | 52 | P2 | C2 | C2 | C2 |  | H3
IOB12A | I/O | 2 |  | True_of_IOB12B | NONE | NONE | [6 empty] | 44 | 44 | [6 empty] | B3 | F4
IOB12B | I/O | 2 |  | Comp_of_IOB12A | NONE | NONE | [6 empty] | 45 | 45 | [6 empty] | A2 | E3
IOB13A | I/O | 2 |  | True_of_IOB13B | TRUE | x16 |  | H7 |  | 29 | 31 | E4 | 46 | 46 | N4 | N8 | 53 | 53 |  | E2 | E2 | G5 |  | E4
IOB13B | I/O | 2 |  | Comp_of_IOB13A | TRUE | NONE |  | G7 |  | 30 | 32 | F4 | 47 | 47 | P4 | N7 | 54 | 54 |  | E3 | E3 | H5 |  | F4
IOB14A | I/O | 2 |  | True_of_IOB14B | NONE | NONE | [13 empty] | E1 | E1 | D2
IOB14B | I/O | 2 |  | Comp_of_IOB14A | NONE | NONE | [13 empty] | F2 | F2 | C1
IOB15A | I/O | 2 |  | True_of_IOB15B | TRUE | x16 |  |  |  |  | 33 | K3 | 48 | 48 | N5 | K6 | 55 | 55 | N3 | F4 | F4 | G4 |  | K3
IOB15B | I/O | 2 |  | Comp_of_IOB15A | TRUE | NONE |  |  |  |  | 34 | K4 | 49 | 49 | P5 | J6 | 56 | 56 | P3 | G6 | G6 | F3 |  | K4
IOB16A | I/O | 2 |  | True_of_IOB16B | NONE | NONE | [13 empty] | F3 | F3 | E2
IOB16B | I/O | 2 |  | Comp_of_IOB16A | NONE | NONE | [13 empty] | F1 | F1 | D1
IOB17A | I/O | 2 |  | True_of_IOB17B | TRUE | x16 | 15 | H6 | C4 | 31 | 35 | J4 | 50 | 50 | L6 | M9 | 57 | 57 |  | G5 | G5 | G3 | 15 | J4
IOB17B | I/O | 2 |  | Comp_of_IOB17A | TRUE | NONE | 16 | G6 | C3 | 32 | 36 | H4 | 51 | 51 | M6 | M8 | 58 | 58 |  | G4 | G4 | H4 | 16 | H4
IOB18A | I/O | 2 |  | True_of_IOB18B | NONE | NONE | [15 empty] | F2
IOB18B | I/O | 2 |  | Comp_of_IOB18A | NONE | NONE | [10 empty] | 59 | 59 |  |  |  | E1
IOB19A | I/O | 2 |  | True_of_IOB19B | NONE | NONE | [10 empty] | 60 | 60 |  |  |  | F1
IOB19B | I/O | 2 |  | Comp_of_IOB19A | NONE | NONE | [15 empty] | G2
IOB20A | I/O | 2 |  | True_of_IOB20B | NONE | NONE | [15 empty] | J5
IOB20B | I/O | 2 |  | Comp_of_IOB20A | NONE | NONE | [15 empty] | J4
IOB21A | I/O | 2 |  | True_of_IOB21B | TRUE | x16 | [5 empty] | K5 |  |  | L7 | K7 | 61 | 61 | L4 |  |  | H2 |  | K5
IOB21B | I/O | 2 |  | Comp_of_IOB21A | TRUE | NONE | [5 empty] | K6 |  |  | M7 | J7 | 62 | 62 | M4 |  |  | H1 |  | K6
IOB22A | I/O | 2 |  | True_of_IOB22B | NONE | NONE | [13 empty] | G2 | G2 | J3
IOB22B | I/O | 2 |  | Comp_of_IOB22A | NONE | NONE | [13 empty] | G3 | G3 | J2
IOB23A | I/O | 2 |  | True_of_IOB23B | TRUE | x16 |  | H5 | B3 | 33 |  | H5 | 52 | 52 | N6 | N12 | 63 | 63 | N4 | F5 | F5 | K4 |  | H5
IOB23B | I/O | 2 |  | Comp_of_IOB23A | TRUE | NONE |  | G5 | A2 | 34 |  | G5 | 54 | 54 | P6 | N11 | 64 | 64 | P4 | H6 | H6 | K3 |  | G5
IOB24A | I/O | 2 |  | True_of_IOB24B | NONE | NONE | [15 empty] | J1
IOB24B | I/O | 2 |  | Comp_of_IOB24A | NONE | NONE | [15 empty] | K2
IOB25A | I/O | 2 |  | True_of_IOB25B | TRUE | x16 | [8 empty] | L9 |  | 67 | 67 | N5 |  |  | K1
IOB25B | I/O | 2 |  | Comp_of_IOB25A | TRUE | NONE | [8 empty] | M9 |  | 68 | 68 | P5 |  |  | L1
IOB26A | I/O | 2 |  | True_of_IOB26B | NONE | NONE | [13 empty] | G1 | G1 | L4
IOB26B | I/O | 2 |  | Comp_of_IOB26A | NONE | NONE | [13 empty] | H2 | H2 | L3
IOB27A | I/O | 2 |  | True_of_IOB27B | TRUE | x16 | 17 | H4 | A3 | [5 empty] | N8 |  | 69 | 69 | N6 | H4 | H4 | L2 | 17
IOB27B | I/O | 2 |  | Comp_of_IOB27A | TRUE | NONE | 18 | G4 | C5 | [5 empty] | P8 |  | 70 | 70 | P6 | J6 | J6 | M1 | 18
IOB28A/GCLKT_5 | I/O | 2 | GCLKT_5 | True_of_IOB28B | NONE | NONE |  |  |  |  | 39 | F5 | 56 | 56 | N7 |  |  |  | N7 | J1 | J1 | M2 |  | F5
IOB28B/GCLKC_5 | I/O | 2 | GCLKC_5 | Comp_of_IOB28A | NONE | NONE |  |  |  |  | 40 | E5 | 57 | 57 | P7 |  |  |  | P7 | J3 | J3 | M3 |  | E5
IOB29A/GCLKT_4 | I/O | 2 | GCLKT_4 | True_of_IOB29B | TRUE | x16 | 19 | F5 | D6 | 35 | 41 | J6 | 58 | 58 | L8 | M12 | 71 | 71 | N8 | L2 | L2 | M5 | 19 | J6
IOB29B/GCLKC_4 | I/O | 2 | GCLKC_4 | Comp_of_IOB29A | TRUE | NONE | 20 | F4 | C6 | 36 | 42 | H6 | 59 | 59 | M8 | M13 | 72 | 72 | P8 | M1 | M1 | M4 | 20 | H6
IOB2A | I/O | 2 |  | True_of_IOB2B | TRUE | x16 |  |  |  | 17 | [5 empty] | L4 | 36 | 36 |  |  |  | C6
IOB2B | I/O | 2 |  | Comp_of_IOB2A | TRUE | NONE |  |  |  | 18 | [5 empty] | L5 | 37 | 37 |  |  |  | D7
IOB30A | I/O | 2 |  | True_of_IOB30B | NONE | NONE | [6 empty] | 60 | 60 | [5 empty] | H3 | H3 | N1
IOB30B | I/O | 2 |  | Comp_of_IOB30A | NONE | NONE | [6 empty] | 61 | 61 | [5 empty] | H1 | H1 | N2
IOB31A | I/O | 2 |  | True_of_IOB31B | TRUE | x16 |  |  |  | 37 | 43 | K7 | 62 | 62 | N9 |  | 73 | 73 | L8 | J2 | J2 | N3 | 21 | K7
IOB31B | I/O | 2 |  | Comp_of_IOB31A | TRUE | NONE |  |  |  | 38 | 44 | K8 | 63 | 63 | P9 |  | 74 | 74 | M8 | K1 | K1 | N4 | 22 | K8
IOB32A | I/O | 2 |  | True_of_IOB32B | NONE | NONE | [13 empty] | H5 | H5 | P1
IOB32B | I/O | 2 |  | Comp_of_IOB32A | NONE | NONE | [13 empty] | J4 | J4 | R1
IOB33A | I/O | 2 |  | True_of_IOB33B | TRUE | x16 |  | H3 | A4 | 39 | 45 | J7 | 64 | 64 | L10 |  | 75 | 75 | N9 | K3 | K3 | P2 |  | J7
IOB33B | I/O | 2 |  | Comp_of_IOB33A | TRUE | NONE |  | G3 | B5 | 40 | 46 | H7 | 65 | 65 | M10 |  | 76 | 76 | P9 | K2 | K2 | P3 |  | H7
IOB34A | I/O | 2 |  | True_of_IOB34B | NONE | NONE | [10 empty] | 77 | 77 |  | J5 | J5 | R2
IOB34B | I/O | 2 |  | Comp_of_IOB34A | NONE | NONE | [10 empty] | 78 | 78 |  | K6 | K6 | T1
IOB35A | I/O | 2 |  | True_of_IOB35B | TRUE | x16 | 21 |  | A6 |  | 47 | F6 | 66 | 66 | N10 | N9 | 79 | 79 | N10 | L1 | L1 | P4 | 24 | F6
IOB35B | I/O | 2 |  | Comp_of_IOB35A | TRUE | NONE | 22 |  | A5 |  | 48 | G6 | 67 | 67 | P10 | N10 | 80 | 80 | P10 | L3 | L3 | R3 | 23 | G6
IOB36A | I/O | 2 |  | True_of_IOB36B | NONE | NONE | [13 empty] | K4 | K4 | N5
IOB36B | I/O | 2 |  | Comp_of_IOB36A | NONE | NONE | [13 empty] | L5 | L5 | P5
IOB37A | I/O | 2 |  | True_of_IOB37B | NONE | NONE | [6 empty] | 68 | 68 |  |  | 81 | 81 |  | K5 | K5 | T2
IOB37B | I/O | 2 |  | Comp_of_IOB37A | NONE | NONE | [6 empty] | 69 | 69 |  |  | 82 | 82 |  | L4 | L4 | U1
IOB38A | I/O | 2 |  | True_of_IOB38B | NONE | NONE | [13 empty] | N2 | N2 | R4
IOB38B | I/O | 2 |  | Comp_of_IOB38A | NONE | NONE | [13 empty] | P1 | P1 | T3
IOB39A | I/O | 2 |  | True_of_IOB39B | TRUE | x16 | 23 | H2 | A7 |  | 49 | F7 | 70 | 70 | P11 |  | 83 | 83 | N11 | M3 | M3 | V1 |  | F7
IOB39B | I/O | 2 |  | Comp_of_IOB39A | TRUE | NONE | 24 | G2 | B6 |  | 50 | G7 | 71 | 71 | N11 |  | 84 | 84 | P11 | N1 | N1 | U2 |  | G7
IOB3A | I/O | 2 |  | True_of_IOB3B | NONE | NONE | [5 empty] | H1 | [9 empty] | B5
IOB3B | I/O | 2 |  | Comp_of_IOB3A | NONE | NONE | [15 empty] | A5 |  | H1
IOB40A | I/O | 2 |  | True_of_IOB40B | NONE | NONE | [13 empty] | M2 | M2 | T4
IOB40B | I/O | 2 |  | Comp_of_IOB40A | NONE | NONE | [8 empty] | P13 |  |  |  |  | N3 | N3 | R5
IOB41A | I/O | 2 |  | True_of_IOB41B | TRUE | x16 |  | H1 |  | 41 |  | K10 | 72 | 72 | P12 | L11 | 85 | 85 | N12 | R1 | R1 | U3 |  | K10
IOB41B | I/O | 2 |  | Comp_of_IOB41A | TRUE | NONE |  | G1 |  | 42 |  | K9 |  |  | N12 | M11 | 86 | 86 | P12 | P2 | P2 | V2 |  | K9
IOB42A | I/O | 2 |  | True_of_IOB42B | NONE | NONE | [10 empty] | 92 | 92 |  |  | T4 | U4
IOB42B | I/O | 2 |  | Comp_of_IOB42A | NONE | NONE | [6 empty] | 75 | 75 |  |  | 91 | 91 |  |  | P4 | T6
IOB43A | I/O | 2 |  | True_of_IOB43B | TRUE | x16 |  |  |  |  | 55 | J10 | 78 | 78 | M14 | K8 | 94 | 94 | L12 |  | T2 | W2 |  | J10
IOB43B | I/O | 2 |  | Comp_of_IOB43A | TRUE | NONE |  |  |  | 47 | 53 |  | 76 | 76 | N14 | J8 | 93 | 93 | M12 |  | R3 | W1
IOB44A | I/O | 2 |  | True_of_IOB44B | NONE | NONE | [8 empty] | K13 |  | 97 | 97 |  |  | R5 | T7
IOB44B | I/O | 2 |  | Comp_of_IOB44A | NONE | NONE | [8 empty] | L14 |  | 96 | 96 |  |  | P5 | T8
IOB45A | I/O | 2 |  | True_of_IOB45B | TRUE | x16 | [8 empty] | J13 | L10 | 99 | 99 | N13 |  | T3 | U5
IOB45B | I/O | 2 |  | Comp_of_IOB45A | TRUE | NONE | [8 empty] | L13 | M10 | 98 | 98 | P13 |  | R4 | V4
IOB46A | I/O | 2 |  | True_of_IOB46B | NONE | NONE | [10 empty] | 101 | 101 |  |  |  | U6
IOB46B | I/O | 2 |  | Comp_of_IOB46A | NONE | NONE | [10 empty] | 100 | 100 |  |  |  | V5
IOB4A | I/O | 2 |  | True_of_IOB4B | TRUE | x16 |  |  |  | 19 |  | K1 | 29 | 29 | L1 | M5 | 38 | 38 | L2 |  |  | D6 |  | K1
IOB4B | I/O | 2 |  | Comp_of_IOB4A | TRUE | NONE |  |  |  | 20 |  | K2 | 30 | 30 | M1 | M4 | 39 | 39 | L1 |  |  | E7 |  | K2
IOB5A | I/O | 2 |  | True_of_IOB5B | NONE | NONE | [14 empty] | D6 | C5
IOB5B | I/O | 2 |  | Comp_of_IOB5A | NONE | NONE | [14 empty] | E7 | D5
IOB6A | I/O | 2 |  | True_of_IOB6B | TRUE | x16 |  |  |  |  | 22 |  | 32 | 32 | N1 | J5 | 41 | 41 | N1 |  | A4 | E6
IOB6B | I/O | 2 |  | Comp_of_IOB6A | TRUE | NONE |  |  |  |  | 23 |  | 34 | 34 | P2 | K5 | 42 | 42 |  |  | C5 | F5
IOB7A | I/O | 2 |  | True_of_IOB7B | NONE | NONE | [14 empty] | A5 | B4
IOB7B | I/O | 2 |  | Comp_of_IOB7A | NONE | NONE | [14 empty] | B6 | A4
IOB8A | I/O | 2 |  | True_of_IOB8B | TRUE | x16 | 13 | H8 |  | 25 | 27 | G4 | 38 | 38 | N3 | N5 | 47 | 47 | M2 |  | A3 | C4 | 13 | G4
IOB8B | I/O | 2 |  | Comp_of_IOB8A | TRUE | NONE | 14 | G8 |  | 26 | 28 | G3 | 39 | 39 | P3 | N4 | 48 | 48 | M1 |  | B4 | A3 | 14 | G3
IOB9A | I/O | 2 |  | True_of_IOB9B | NONE | NONE | [6 empty] | 40 | 40 |  |  | 49 | 49 |  | D3 | D3 | B3
IOB9B | I/O | 2 |  | Comp_of_IOB9A | NONE | NONE | [6 empty] | 41 | 41 |  |  | 50 | 50 |  | D1 | D1 | D4
IOL11A/TMS | I/O | 3 | TMS | True_of_IOL11B | TRUE | NONE | 4 | D7 | D3 | 5 | 8 | E2 | 13 | 13 | F1 | G1 | 16 | 16 | B14 | B8 | B8 | C9 | 4 | E2
IOL11B/TCK | I/O | 3 | TCK | Comp_of_IOL11A | TRUE | NONE | 5 | D6 | D4 | 6 | 9 | E3 | 14 | 14 | G1 | G2 | 17 | 17 | B13 | A7 | A7 | A8 | 5 | E3
IOL12A/SCLK | I/O | 3 | SCLK | True_of_IOL12B | NONE | NONE |  |  |  |  | 10 |  | 15 | 15 | F3 |  | 18 | 18 |  | C10 | C10 | B13 | 6
IOL12B/TDI | I/O | 3 | TDI | Comp_of_IOL12A | NONE | NONE | 6 | E7 | E1 | 7 | 11 | F3 | 16 | 16 | G4 | F5 | 19 | 19 | A13 | A6 | A6 | B7 | 7 | F3
IOL13A/TDO | I/O | 3 | TDO | True_of_IOL13B | TRUE | NONE | 7 | E6 | E2 | 8 | 12 | F2 | 18 | 18 | G3 | F6 | 20 | 20 | C14 | C6 | C6 | C7 | 8 | F2
IOL13B/RECONFIG_N | I/O | 3 | RECONFIG_N | Comp_of_IOL13A | TRUE | NONE | 8 |  |  | 9 | 14 | D3 | 20 | 20 | H3 |  | 21 | 21 |  | B10 | B10 | A14 | 9 | D3
IOL14A/DONE | I/O | 3 | DONE | True_of_IOL14B | NONE | NONE | 9 |  |  | 10 | 15 |  | 21 | 21 | J4 | H1 | 23 | 23 | N14 | C13 | C13 | B17
IOL14B/READY | I/O | 3 | READY | Comp_of_IOL14A | NONE | NONE |  |  |  |  | 16 |  | 22 | 22 | H2 |  |  |  |  | A13 | A13 | A13 |  | D1
IOL15A/GCLKT_6 | I/O | 3 | GCLKT_6 | True_of_IOL15B | TRUE | NONE | 10 | D8 | F2 | 11 | 17 | F1 | 23 | 23 | J2 | H4 | 24 | 24 | G2 | C8 | C8 | D12 | 10
IOL15B/GCLKC_6 | I/O | 3 | GCLKC_6 | Comp_of_IOL15A | TRUE | NONE | 11 | E8 | F1 |  | 18 | D1 | 24 | 24 | J3 | H5 | 25 | 25 | G1 | A8 | A8 | C12 | 11 | F1
IOL16A | I/O | 3 |  | True_of_IOL16B | NONE | NONE | [13 empty] | F8 | F9 | B12
IOL16B | I/O | 3 |  | Comp_of_IOL16A | NONE | NONE | [13 empty] | D9 | E11 | A12 |  | D2
IOL17A | I/O | 3 |  | True_of_IOL17B | TRUE | NONE | [8 empty] | H1 | G4 | 26 | 26 | J2 | D8 |  | D11
IOL17B | I/O | 3 |  | Comp_of_IOL17A | TRUE | NONE | [8 empty] | K3 | F4 | 27 | 27 | J1 | E9 |  | C11
IOL18A | I/O | 3 |  | True_of_IOL18B | NONE | NONE | [13 empty] | B7 | B9 | B11
IOL18B | I/O | 3 |  | Comp_of_IOL18A | NONE | NONE | [13 empty] | C7 | A10 | A11
IOL20A | I/O | 3 |  | True_of_IOL20B | TRUE | NONE |  |  |  |  | 19 | D2 |  |  | J1 | H3 | 28 | 28 | J4 | F7 | F8 | E10
IOL20B | I/O | 3 |  | Comp_of_IOL20A | TRUE | NONE |  |  |  |  | 20 | G2 |  |  | K1 | H2 | 29 | 29 | J3 | E8 | D9 | D10
IOL21A | I/O | 3 |  | True_of_IOL21B | NONE | NONE | [13 empty] | C4 | D8 | C10
IOL21B | I/O | 3 |  | Comp_of_IOL21A | NONE | NONE | [13 empty] | B5 | E9 | B10 |  | G2
IOL22A | I/O | 3 |  | True_of_IOL22B | TRUE | NONE |  | F8 | C1 | 13 |  |  | 25 | 25 | K2 | J2 | 30 | 30 | K2 | E6 | B7 | E12
IOL22B | I/O | 3 |  | Comp_of_IOL22A | TRUE | NONE |  | F7 | C2 | 14 |  |  | 26 | 26 | L2 | J1 | 31 | 31 | K1 | D7 | C7 | B9 |  | G1
IOL23A | I/O | 3 |  | True_of_IOL23B | NONE | NONE | [9 empty] | L1 |  |  |  | D6 | F7 | D9
IOL23B | I/O | 3 |  | Comp_of_IOL23A | NONE | NONE | [9 empty] | L2 |  |  |  | E7 | E8 | E9
IOL24A | I/O | 3 |  | True_of_IOL24B | TRUE | NONE | [5 empty] | G1 |  |  |  | M2 | 32 | 32 |  | A4 | C4 | A9
IOL24B | I/O | 3 |  | Comp_of_IOL24A | TRUE | NONE | [5 empty] | H2 |  |  |  | M1 | 33 | 33 |  | C5 | B5 | B8
IOL25A | I/O | 3 |  | True_of_IOL25B | NONE | NONE | [9 empty] | N3 |  |  |  | B3 | E6 | A7
IOL25B | I/O | 3 |  | Comp_of_IOL25A | NONE | NONE | [9 empty] | N2 |  |  |  | A2 | D7 | C8 |  | H2
IOL26A | I/O | 3 |  | True_of_IOL26B | TRUE | NONE |  |  |  | 15 |  |  | 27 | 27 |  | L3 |  |  |  | A5 |  | D8
IOL26B | I/O | 3 |  | Comp_of_IOL26A | TRUE | NONE |  |  |  | 16 |  |  | 28 | 28 |  | M3 |  |  |  | B6 |  | E8
IOL27A | I/O | 3 |  | True_of_IOL27B | NONE | NONE | [9 empty] | K2 | 35 | 35 |  | A3 |  | B6
IOL27B | I/O | 3 |  | Comp_of_IOL27A | NONE | NONE | [9 empty] | K1 |  |  |  | B4 |  | A6
IOL2A | I/O | 3 |  | True_of_IOL2B | TRUE | NONE |  |  |  | 3 |  |  | 3 | 3 | C1 | C2 | 3 | 3 |  | B11 | B14 | A18
IOL2B | I/O | 3 |  | Comp_of_IOL2A | TRUE | NONE | [8 empty] | D2 | D1 | 4 | 4 |  | A12 | A15 | A17
IOL3A | I/O | 3 |  | True_of_IOL3B | NONE | NONE | [10 empty] | 5 | 5 |  | C12 | F10 | D15
IOL3B | I/O | 3 |  | Comp_of_IOL3A | NONE | NONE | [10 empty] | 6 | 6 |  | B12 | D11 | E14
IOL4A | I/O | 3 |  | True_of_IOL4B | TRUE | NONE | [8 empty] | D1 | E4 | 7 | 7 | E2 | B13 | B11 | C16
IOL4B | I/O | 3 |  | Comp_of_IOL4A | TRUE | NONE | [8 empty] | E1 | E3 | 8 | 8 | E1 | A14 | A12 | B16 |  | B2
IOL5A/JTAGSEL_N/LPLL_T_in | I/O | 3 | JTAGSEL_N/LPLL_T_in | True_of_IOL5B | NONE | NONE | 3 | C8 | D2 | 4 | 3 | B1 | 4 | 4 | E2 | E5 | 9 | 9 | D2 | A11 | C12 | C15 | 3 | B1
IOL5B/LPLL_C_in | I/O | 3 | LPLL_C_in | Comp_of_IOL5A | NONE | NONE |  | C7 | E3 |  |  | B3 |  |  | E3 |  | 10 | 10 | D1 | C11 | B12 | D14 |  | B3
IOL6A/LPLL_T_fb | I/O | 3 | LPLL_T_fb | True_of_IOL6B | TRUE | NONE | [5 empty] | B2 |  |  | E4 | B1 | 11 | 11 | F4 | D10 | B13 | A16
IOL6B/LPLL_C_fb | I/O | 3 | LPLL_C_fb | Comp_of_IOL6A | TRUE | NONE | [5 empty] | C1 | 6 | 6 | F4 | C1 | 12 | 12 | F3 | E10 | A14 | A15
IOL7A | I/O | 3 |  | True_of_IOL7B | NONE | NONE | [6 empty] | 7 | 7 | [5 empty] | F9 | A11 | E13
IOL7B | I/O | 3 |  | Comp_of_IOL7A | NONE | NONE |  |  |  |  | 5 |  | 8 | 8 | [5 empty] | E11 | C11 | D13 |  | C1
IOL8A | I/O | 3 |  | True_of_IOL8B | TRUE | NONE |  |  | G3 |  |  |  | 9 | 9 | H4 | E1 |  |  | F2 | A9 | D10 | B15
IOL8B | I/O | 3 |  | Comp_of_IOL8A | TRUE | NONE |  |  | F3 |  |  |  | 10 | 10 | K4 | F1 |  |  | F1 | B9 | E10 | C14 |  | C2
IOL9A/GCLKT_7 | I/O | 3 | GCLKT_7 | True_of_IOL9B | NONE | NONE |  |  | G1 |  | 6 | C2 | 11 | 11 | F2 | H6 | 14 | 14 | H2 | A10 | A9 | B14
IOL9B/GCLKC_7 | I/O | 3 | GCLKC_7 | Comp_of_IOL9A | NONE | NONE |  |  | G2 |  | 7 | C3 | 12 | 12 | G2 | G5 | 15 | 15 | H1 | C9 | C9 | C13 |  | C3
IOR11A/MI/D7 | I/O | 1 | MI/D7 | True_of_IOR11B | TRUE | NONE | 34 |  |  | 62 | 68 | G9 | 96 | 96 | F14 | H9 | 122 | 122 |  | M9 | P10 | W13
IOR11B/MO/D6 | I/O | 1 | MO/D6 | Comp_of_IOR11A | TRUE | NONE | 33 |  |  | 61 | 67 | F9 | 95 | 95 | G14 | H8 | 121 | 121 |  | L10 | R10 | Y14 |  | F9
IOR12A/MCS_N/D5 | I/O | 1 | MCS_N/D5 | True_of_IOR12B | NONE | NONE | 32 |  |  | 60 | 66 | F10 | 94 | 94 | E12 | F12 | 120 | 120 |  | R9 | M9 | T12
IOR12B/MCLK/D4 | I/O | 1 | MCLK/D4 | Comp_of_IOR12A | NONE | NONE | 31 |  |  | 59 | 65 | E10 | 93 | 93 | G12 | E12 | 119 | 119 |  | T10 | L10 | U13 | 34 | E10
IOR13A/FASTRD_N/D3 | I/O | 1 | FASTRD_N /D3 | True_of_IOR13B | TRUE | NONE |  |  |  | 57 | 64 |  | 92 | 92 | G11 | G13 | 118 | 118 | J13 | M8 | R9 | T11
IOR13B/SI/D2 | I/O | 1 | SI/D2 | Comp_of_IOR13A | TRUE | NONE |  |  |  |  | 62 |  | 90 | 90 | G13 | G12 | 117 | 117 | J14 | N9 | T10 | U11 | 33
IOR14A/SO/D1 | I/O | 1 | SO/D1 | True_of_IOR14B | NONE | NONE |  |  |  | 56 | 61 |  | 88 | 88 | H14 | F8 | 116 | 116 |  | N8 | M8 | W10 | 32
IOR14B/SSPI_CS_N/D0 | I/O | 1 | SSPI_CS_N/D0 | Comp_of_IOR14A | NONE | NONE |  |  |  | 55 | 60 |  | 87 | 87 | J11 | E9 | 114 | 114 |  | L9 | N9 | Y9 | 31 | G9
IOR15A/DIN/CLKHOLD_N | I/O | 1 | DIN/CLKHOLD_N | True_of_IOR15B | TRUE | NONE |  |  |  | 54 | 59 |  | 86 | 86 | H13 | J13 | 113 | 113 | H13 | P8 | T9 | Y8
IOR15B/DOUT/WE_N | I/O | 1 | DOUT/WE_N | Comp_of_IOR15A | TRUE | NONE |  |  |  | 53 | 58 |  | 85 | 85 | H12 | H13 | 112 | 112 | H14 | T8 | P9 | W9
IOR16A | I/O | 1 |  | True_of_IOR16B | NONE | NONE | [13 empty] | M6 |  | V10
IOR16B | I/O | 1 |  | Comp_of_IOR16A | NONE | NONE | [13 empty] | L8 |  | U10 |  | F10
IOR17A/GCLKT_3 | I/O | 1 | GCLKT_3 | True_of_IOR17B | TRUE | NONE | 30 | E3 | D8 | 52 | 57 | F8 | 84 | 84 | J14 | G9 | 111 | 111 | H11 | T7 | T7 | V9 | 30 | F8
IOR17B/GCLKC_3 | I/O | 1 | GCLKC_3 | Comp_of_IOR17A | TRUE | NONE | 29 | D3 | D9 | 51 | 56 | G8 | 83 | 83 | K14 | G10 |  |  | H12 | R8 | R8 | W8 | 29 | G8
IOR18A | I/O | 1 |  | True_of_IOR18B | NONE | NONE | [13 empty] | M7 | N8 | Y7
IOR18B | I/O | 1 |  | Comp_of_IOR18A | NONE | NONE | [13 empty] | N7 | L9 | W7 |  | H8
IOR20A | I/O | 1 |  | True_of_IOR20B | TRUE | NONE | [5 empty] | H8 |  |  |  | J9 |  |  | J11 | R7 | P8 | V8
IOR20B | I/O | 1 |  | Comp_of_IOR20A | TRUE | NONE | [5 empty] | G10 |  |  |  | H10 |  |  | J12 | P7 | T8 | U9
IOR21A | I/O | 1 |  | True_of_IOR21B | NONE | NONE | [9 empty] | L13 |  |  |  | N6 | M6 | Y6
IOR21B | I/O | 1 |  | Comp_of_IOR21A | NONE | NONE | [9 empty] | K13 |  |  |  | L7 | L8 | W6 |  | G10
IOR22A | I/O | 1 |  | True_of_IOR22B | TRUE | NONE |  | E1 | C8 |  |  |  | 82 | 82 | E11 | K12 | 109 | 109 | K13 | P6 | M7 | Y5
IOR22B | I/O | 1 |  | Comp_of_IOR22A | TRUE | NONE |  | E2 | C9 | 50 |  |  | 81 | 81 | F11 | J12 | 108 | 108 | K14 | T6 | N7 | Y4
IOR23A | I/O | 1 |  | True_of_IOR23B | NONE | NONE | [13 empty] | T5 | R7 | V7
IOR23B | I/O | 1 |  | Comp_of_IOR23A | NONE | NONE | [13 empty] | R6 | P7 | U8
IOR24A | I/O | 1 |  | True_of_IOR24B | TRUE | NONE | 28 | F1 | F8 | 49 |  | H9 | 80 | 80 | J12 | K11 | 107 | 107 | L13 | T3 | N6 | W5 | 28
IOR24B | I/O | 1 |  | Comp_of_IOR24A | TRUE | NONE | 27 | F2 | F9 | 48 |  | H10 | 79 | 79 | H11 | L12 | 106 | 106 | L14 | R4 | L7 | V6 | 27 | H9
IOR25A | I/O | 1 |  | True_of_IOR25B | NONE | NONE | [13 empty] | R5 | P6 | U7
IOR25B | I/O | 1 |  | Comp_of_IOR25A | NONE | NONE | [13 empty] | P5 | T6 | T9 |  | H10
IOR26A | I/O | 1 |  | True_of_IOR26B | TRUE | NONE | [8 empty] | K12 | K10 | 105 | 105 | M13 | T2 |  | Y3
IOR26B | I/O | 1 |  | Comp_of_IOR26A | TRUE | NONE | [8 empty] | K11 | J10 | 104 | 104 | M14 | R3 |  | W4
IOR27A | I/O | 1 |  | True_of_IOR27B | NONE | NONE | [10 empty] | 103 | 103 |  | T4 | T5 | W3
IOR27B | I/O | 1 |  | Comp_of_IOR27A | NONE | NONE | [10 empty] | 102 | 102 |  | P4 | R6 | Y2
IOR2A | I/O | 1 |  | True_of_IOR2B | TRUE | NONE | [5 empty] | C10 |  |  |  | D12 |  |  | C12 | R13
IOR2B | I/O | 1 |  | Comp_of_IOR2A | TRUE | NONE | [5 empty] | B10 |  |  |  | D11 |  |  | C13 | T14 |  |  |  | C10
IOR3A | I/O | 1 |  | True_of_IOR3B | NONE | NONE | [9 empty] | E10 |  |  |  | T15 | R11 | V14
IOR3B | I/O | 1 |  | Comp_of_IOR3A | NONE | NONE | [9 empty] | D9 |  |  |  | R14 | T12 | U14 |  | B10
IOR4A | I/O | 1 |  | True_of_IOR4B | TRUE | NONE |  |  | G8 | [6 empty] | B13 |  |  | E13 | P12 | R13 | T14
IOR4B | I/O | 1 |  | Comp_of_IOR4A | TRUE | NONE |  |  | G9 | [6 empty] | A12 |  |  | E14 | T13 | T14 | T13
IOR5A/RPLL_T_in | I/O | 1 | RPLL_T_in | True_of_IOR5B | NONE | NONE | 35 | C1 | C7 | 63 | 73 | C9 | 106 | 106 | B14 | C12 | 129 | 129 | D13 | M10 | T15 | W14 | 35 | C9
IOR5B/RPLL_C_in | I/O | 1 | RPLL_C_in | Comp_of_IOR5A | NONE | NONE |  | C2 | B7 |  | 72 | D9 | 104 | 104 | C14 | C11 | 128 | 128 | D14 | N11 | R14 | V13 |  | D9
IOR6A/RPLL_T_fb | I/O | 1 | RPLL_T_fb | True_of_IOR6B | TRUE | NONE |  | D1 |  |  |  |  | 102 | 102 | D14 | B12 | 127 | 127 | F11 | T11 | P12 | Y13
IOR6B/RPLL_C_fb | I/O | 1 | RPLL_C_fb | Comp_of_IOR6A | TRUE | NONE |  | D2 |  |  |  |  | 101 | 101 | E14 | B11 | 126 | 126 | F12 | P11 | T13 | Y12
IOR7A | I/O | 1 |  | True_of_IOR7B | NONE | NONE | [9 empty] | C13 |  |  |  | N10 | M10 | W12
IOR7B | I/O | 1 |  | Comp_of_IOR7A | NONE | NONE | [9 empty] | D13 |  |  |  | M11 | N11 | V12 |  | D10
IOR8A | I/O | 1 |  | True_of_IOR8B | TRUE | NONE |  |  | G7 |  |  |  | 100 | 100 | D13 | F9 |  |  | G13 | P10 | T11 | U12
IOR8B | I/O | 1 |  | Comp_of_IOR8A | TRUE | NONE |  |  | F7 |  |  |  | 99 | 99 | E13 | F10 | 125 | 125 | G14 | R10 | P11 | V11
IOR9A/GCLKT_2 | I/O | 1 | GCLKT_2 | True_of_IOR9B | NONE | NONE |  |  | E8 |  | 70 | D10 | 98 | 98 | F13 | F13 | 124 | 124 | F13 | T9 | N10 | W11 |  | E8
IOR9B/GCLKC_2 | I/O | 1 | GCLKC_2 | Comp_of_IOR9A | NONE | NONE |  |  | E7 |  | 69 | E8 | 97 | 97 | F12 | E13 | 123 | 123 | F14 | P9 | M11 | Y10
IOT10A | I/O | 3 |  | True_of_IOT10B | NONE | NONE |  |  |  | 84 |  |  | 140 | 140 |  |  | 169 | 169 |  |  | C16 | G16
IOT10B | I/O | 3 |  | Comp_of_IOT10A | NONE | NONE |  |  |  | 83 |  |  | 139 | 139 |  |  | 168 | 168 |  |  | D15 | F17
IOT11A | I/O | 3 |  | True_of_IOT11B | NONE | x16 |  | A7 |  | 82 | [6 empty] | 167 | 167 |  |  |  | D20 |  | C4
IOT11B | I/O | 3 |  | Comp_of_IOT11A | NONE | NONE |  | B7 |  | 81 | [6 empty] | 166 | 166 |  |  |  | E19 |  | B4
IOT12A | I/O | 3 |  | True_of_IOT12B | NONE | NONE | 47 |  |  | 80 | 97 |  | 138 | 138 | A4 |  | 165 | 165 |  |  |  | H16
IOT12B | I/O | 3 |  | Comp_of_IOT12A | NONE | NONE | 46 |  |  | 79 | 96 |  | 137 | 137 | A5 |  | 164 | 164 |  |  |  | G17
IOT13A | I/O | 0 |  | True_of_IOT13B | NONE | x16 | [5 empty] | A4 |  |  |  | B3 |  |  | D3 | L15 | E16 | G18 |  | D5
IOT13B | I/O | 0 |  | Comp_of_IOT13A | NONE | NONE | [5 empty] | A3 |  |  |  | B4 |  |  | D4 | M16 | F15 | H17 |  | D6
IOT14A | I/O | 0 |  | True_of_IOT14B | NONE | NONE | [8 empty] | B5 |  |  |  |  | C16 | F14 | F20
IOT14B | I/O | 0 |  | Comp_of_IOT14A | NONE | NONE | [8 empty] | B6 |  |  |  |  | D15 | F16 | G19
IOT15A | I/O | 0 |  | True_of_IOT15B | NONE | x16 |  | A6 |  |  | 95 | B4 | 136 | 136 |  | E6 | 163 | 163 | B1 | C15 | F13 | E20 | 46
IOT15B | I/O | 0 |  | Comp_of_IOT15A | NONE | NONE |  | B6 |  |  | 94 | C4 | 135 | 135 |  | D6 | 162 | 162 | C1 | B16 | G12 | F19
IOT16A | I/O | 0 |  | True_of_IOT16B | NONE | NONE | [9 empty] | A2 |  |  |  | D16 | F12 | H18
IOT16B | I/O | 0 |  | Comp_of_IOT16A | NONE | NONE | [9 empty] | B2 |  |  |  | E14 | G13 | H19
IOT17A | I/O | 0 |  | True_of_IOT17B | NONE | x16 |  | A5 | H7 |  | 93 | D5 | 134 | 134 |  | A4 | 161 | 161 | B2 | E16 | G15 | G20 |  | C5
IOT17B | I/O | 0 |  | Comp_of_IOT17A | NONE | NONE |  | B5 | G6 |  | 92 | D6 | 133 | 133 |  | A3 | 160 | 160 | A2 | F15 | G14 | H20 |  | B5
IOT18A | I/O | 0 |  | True_of_IOT18B | NONE | NONE | [8 empty] | C5 | B7 |  |  | B3 | F12 |  | J18
IOT18B | I/O | 0 |  | Comp_of_IOT18A | NONE | NONE | [8 empty] | D5 |  |  |  | A3 | G13 |  | J19
IOT19A | I/O | 0 |  | True_of_IOT19B | NONE | NONE | [9 empty] | A5 |  |  |  | F13 | G11 | J17
IOT19B | I/O | 0 |  | Comp_of_IOT19A | NONE | NONE | [13 empty] | G12 | H12 | J16
IOT20A | I/O | 0 |  | True_of_IOT20B | NONE | NONE |  |  |  |  | 91 |  | 132 | 132 |  |  | 159 | 159 |  | F14 | G16 | J20
IOT20B | I/O | 0 |  | Comp_of_IOT20A | NONE | NONE | [6 empty] | 131 | 131 |  |  | 158 | 158 |  | F16 | H15 | K18
IOT21A | I/O | 0 |  | True_of_IOT21B | NONE | x16 |  |  | J2 |  |  | C5 |  |  |  | C4 |  |  | B4 | G15 |  | K17 | 45 | C6
IOT21B | I/O | 0 |  | Comp_of_IOT21A | NONE | NONE |  |  | H3 |  |  | B5 |  |  |  | C5 |  |  | A4 | G14 |  | K16 | 44 | B6
IOT22A | I/O | 0 |  | True_of_IOT22B | NONE | NONE | 45 |  |  |  | 90 |  | 130 | 130 | A6 |  | 157 | 157 | B5 | G11 | H13 | K19
IOT22B | I/O | 0 |  | Comp_of_IOT22A | NONE | NONE | 44 |  |  |  | 89 |  | 129 | 129 | A7 |  | 156 | 156 | A5 | H12 | J12 | L20
IOT23A | I/O | 0 |  | True_of_IOT23B | NONE | x16 |  | C5 | J6 |  |  | C6 |  |  |  | B6 |  |  |  | G16 | H14 | L19
IOT23B | I/O | 0 |  | Comp_of_IOT23A | NONE | NONE |  | C4 | H6 |  |  | B6 |  |  |  | B5 |  |  |  | H15 | H16 | L18
IOT24A | I/O | 0 |  | True_of_IOT24B | NONE | NONE | [6 empty] | 128 | 128 | C6 |  |  |  |  | H13 |  | M20
IOT24B | I/O | 0 |  | Comp_of_IOT24A | NONE | NONE | [6 empty] | 126 | 126 | D6 |  |  |  |  | J12 |  | M19
IOT25A | I/O | 0 |  | True_of_IOT25B | NONE | x16 |  |  | J8 | [6 empty] | A7 |  |  | B6 | H11 | J16 | L17
IOT25B | I/O | 0 |  | Comp_of_IOT25A | NONE | NONE |  |  | J7 | [6 empty] | A6 | 153 | 153 | A6 | J13 | J14 | M18
IOT26A | I/O | 0 |  | True_of_IOT26B | NONE | NONE | [8 empty] | C7 |  |  |  |  | J16 |  | M16
IOT26B | I/O | 0 |  | Comp_of_IOT26A | NONE | NONE | [8 empty] | D7 |  |  |  |  | J14 |  | M17
IOT27A | I/O | 0 |  | True_of_IOT27B | NONE | x16 |  | A4 | J5 |  |  | A6 | 125 | 125 |  | D8 | 152 | 152 | B7 | J15 | J15 | N20 |  | A6
IOT27B | I/O | 0 |  | Comp_of_IOT27A | NONE | NONE |  | B4 | J4 |  |  | A7 | 124 | 124 |  | E8 | 151 | 151 | A7 | K16 | K16 | N19 |  | A7
IOT28A/GCLKT_0 | I/O | 0 | GCLKT_0 | True_of_IOT28B | NONE | NONE | [5 empty] | E7 |  |  | B7 | E7 |  |  | B8 | H14 | H11 | P19
IOT28B/GCLKC_0 | I/O | 0 | GCLKC_0 | Comp_of_IOT28A | NONE | NONE | [5 empty] | E6 |  |  | B8 | D7 |  |  | D8 | H16 | J13 | P18
IOT29A/GCLKT_1 | I/O | 0 | GCLKT_1 | True_of_IOT29B | NONE | x16 |  | A3 | H4 |  |  | B7 | 123 | 123 |  | A10 | 150 | 150 | A8 | K14 | K14 | R19 | 43 | E6
IOT29B/GCLKC_1 | I/O | 0 | GCLKC_1 | Comp_of_IOT29A | NONE | NONE |  | B3 | J3 |  |  | C7 | 122 | 122 |  | A11 | 149 | 149 | B10 | K15 | K15 | R18 | 42 | E7
IOT2A | I/O | 3 |  | True_of_IOT2B | NONE | x16 | [13 empty] | F10 | L15 | A19
IOT2B | I/O | 3 |  | Comp_of_IOT2A | NONE | NONE | [13 empty] | D11 |  | B18
IOT30A | I/O | 0 |  | True_of_IOT30B | NONE | NONE | [8 empty] | A8 |  |  |  | A9 | L16 | J11 | T18
IOT30B | I/O | 0 |  | Comp_of_IOT30A | NONE | NONE | [8 empty] | A9 |  |  |  | A10 | L14 | L12 | U18
IOT31A | I/O | 0 |  | True_of_IOT31B | NONE | x16 | [5 empty] | B8 |  |  |  | B10 |  |  | C8 | J11 |  | R20
IOT31B | I/O | 0 |  | Comp_of_IOT31A | NONE | NONE | [5 empty] | C8 |  |  |  | B9 |  |  | B9 | L12 |  | T20
IOT32A | I/O | 0 |  | True_of_IOT32B | NONE | NONE | 43 |  |  |  | 86 |  | 121 | 121 | C8 |  | 148 | 148 |  | K13 | L16 | U20
IOT32B | I/O | 0 |  | Comp_of_IOT32A | NONE | NONE | 42 |  |  |  | 85 |  | 120 | 120 | D8 |  | 147 | 147 |  | K12 | L14 | V20
IOT33A | I/O | 0 |  | True_of_IOT33B | NONE | x16 |  | A2 | G5 |  |  | D8 |  |  | B9 | A8 |  |  | A11 | L13 |  | T19 | 41 | C7
IOT33B | I/O | 0 |  | Comp_of_IOT33A | NONE | NONE |  | B2 | G4 |  |  | D7 |  |  | B10 | A9 |  |  | B12 | M14 |  | U19 | 40 | B7
IOT34A | I/O | 0 |  | True_of_IOT34B | NONE | NONE | [6 empty] | 119 | 119 | D9 |  | 146 | 146 | D11 | D14 | K13 | N16
IOT34B | I/O | 0 |  | Comp_of_IOT34A | NONE | NONE | [6 empty] | 118 | 118 | C9 |  | 145 | 145 | C11 | E15 | K12 | N17
IOT35A | I/O | 0 |  | True_of_IOT35B | NONE | x16 | [5 empty] | B9 |  |  |  | C10 |  |  | B11 | K11 |  | V19 | 39
IOT35B | I/O | 0 |  | Comp_of_IOT35A | NONE | NONE | [5 empty] | A10 |  |  |  | C9 |  |  | A12 | M15 |  | W19 | 38
IOT36A | I/O | 1 |  | True_of_IOT36B | NONE | NONE | [8 empty] | A11 | [5 empty] | K11 | P16
IOT36B | I/O | 1 |  | Comp_of_IOT36A | NONE | NONE | [8 empty] | A10 | [5 empty] | L13 | P17
IOT37A | I/O | 1 |  | True_of_IOT37B | NONE | NONE | 41 |  |  | 77 | 84 |  | 117 | 117 |  |  | 144 | 144 |  | N15 | M14 | T17
IOT37B | I/O | 1 |  | Comp_of_IOT37A | NONE | NONE | 40 |  |  | 76 | 83 |  | 116 | 116 |  |  | 143 | 143 |  | P16 | M15 | R17
IOT38A | I/O | 1 |  | True_of_IOT38B | NONE | NONE |  |  |  | 75 |  |  |  |  | B11 |  | 142 | 142 |  | N16 | D14 | W18
IOT38B | I/O | 1 |  | Comp_of_IOT38A | NONE | NONE |  |  |  | 74 |  |  |  |  | B12 |  | 141 | 141 |  | N14 | E15 | Y18
IOT39A | I/O | 1 |  | True_of_IOT39B | NONE | x16 |  | A1 |  | 73 | 82 |  | 115 | 115 |  |  | 140 | 140 |  | P15 | N15 | V17 |  | B8
IOT39B | I/O | 1 |  | Comp_of_IOT39A | NONE | NONE |  | B1 |  | 72 | 81 |  | 114 | 114 |  |  | 139 | 139 |  | R16 | P16 | U17 |  | C8
IOT3A | I/O | 3 |  | True_of_IOT3B | NONE | NONE | [13 empty] | B14 |  | D16
IOT3B | I/O | 3 |  | Comp_of_IOT3A | NONE | NONE | [13 empty] | A15 |  | E15
IOT40A | I/O | 1 |  | True_of_IOT40B | NONE | NONE | [15 empty] | Y19
IOT40B | I/O | 1 |  | Comp_of_IOT40A | NONE | NONE | [15 empty] | W20
IOT41A | I/O | 1 |  | True_of_IOT41B | NONE | x16 |  |  |  | 71 | 80 |  | 113 | 113 |  |  | 138 | 138 |  |  | N16 | U16 |  | D7
IOT41B | I/O | 1 |  | Comp_of_IOT41A | NONE | NONE |  |  |  | 70 | 79 |  | 112 | 112 |  |  | 137 | 137 |  |  | N14 | R16 |  | D8
IOT42A | I/O | 1 |  | True_of_IOT42B | NONE | NONE | 39 |  |  | 69 | 78 |  | 111 | 111 | A12 |  | 136 | 136 |  |  | P15 | W16
IOT42B | I/O | 1 |  | Comp_of_IOT42A | NONE | NONE | 38 |  |  | 68 | 77 |  | 110 | 110 | A13 |  | 135 | 135 |  |  | R16 | V16
IOT43A | I/O | 1 |  | True_of_IOT43B | NONE | x16 | [15 empty] | Y16
IOT43B | I/O | 1 |  | Comp_of_IOT43A | NONE | NONE | [15 empty] | W15
IOT44A | I/O | 1 |  | True_of_IOT44B | NONE | NONE | [8 empty] | D10 | [6 empty] | W17
IOT44B | I/O | 1 |  | Comp_of_IOT44A | NONE | NONE | [8 empty] | C10 | [6 empty] | Y17
IOT45A | I/O | 1 |  | True_of_IOT45B | NONE | x16 | [13 empty] | R12 |  | T15 |  | B9
IOT45B | I/O | 1 |  | Comp_of_IOT45A | NONE | NONE | [13 empty] | P13 |  | U15 |  | A10
IOT46A | I/O | 1 |  | True_of_IOT46B | NONE | NONE | [13 empty] | R11 | R12 | V15
IOT46B | I/O | 1 |  | Comp_of_IOT46A | NONE | NONE | [13 empty] | T12 | P13 | Y15
IOT4A | I/O | 3 |  | True_of_IOT4B | NONE | x16 | [15 empty] | C19
IOT4B | I/O | 3 |  | Comp_of_IOT4A | NONE | NONE | [15 empty] | B20
IOT5A/MODE0 | I/O | 3 | MODE0 | True_of_IOT5B | NONE | NONE |  |  |  | 88 | 100 |  | 144 | 144 | B1 |  | 174 | 174 |  |  | M16 | C17 | 48
IOT5B/MODE2 | I/O | 3 | MODE2 | Comp_of_IOT5A | NONE | NONE | [8 empty] | A2 |  | 173 | 173 |  |  | C15 | D17
IOT6A | I/O | 3 |  | True_of_IOT6B | NONE | x16 | [15 empty] | F16
IOT6B/MODE1 | I/O | 3 | MODE1 | Comp_of_IOT6A | NONE | NONE | 48 |  |  | 87 |  | D4 | 143 | 143 | A3 |  | 172 | 172 |  |  | B16 | E17 |  | D4
IOT7A | I/O | 3 |  | True_of_IOT7B | NONE | NONE | [15 empty] | D18
IOT7B | I/O | 3 |  | Comp_of_IOT7A | NONE | NONE | [15 empty] | B19
IOT8A | I/O | 3 |  | True_of_IOT8B | NONE | x16 |  | A8 |  | 86 | 99 |  | 142 | 142 | B3 |  | 171 | 171 |  |  |  | D19 |  | A3
IOT8B | I/O | 3 |  | Comp_of_IOT8A | NONE | NONE |  | B8 |  | 85 | 98 |  | 141 | 141 | B4 |  | 170 | 170 |  |  |  | C20 |  | A4
IOT9A | I/O | 3 |  | True_of_IOT9B | NONE | NONE | [14 empty] | D16 | E18
IOT9B | I/O | 3 |  | Comp_of_IOT9A | NONE | NONE | [14 empty] | E14 | F18
VCC | Power | N/A |  |  |  |  | 12 | E5 | H2 | 22 | 25 | J2 | 36 | 36 |  | F7 | 44 | 44 |  |  |  |  | 12 | J2
VCC | Power | N/A |  |  |  |  | 37 | D4 | A8 | 66 | 75 | A8 | 108 | 108 |  | G6 | 132 | 132 |  |  |  |  | 37 | A8
VCC | Power | N/A | [6 empty] | B2 | 1 | 1 | A2 | 1 | 1 |  | G8 | 1 | 1 | [5 empty] | A2
VCC | Power | N/A | [6 empty] | B9 | 45 | 51 |  | 73 | 73 |  | H7 | 89 | 89
VCC | Power | N/A | [6 empty] | H8 | [5 empty] | A1 |  |  |  | E10 | A1 | A1 | J10
VCC | Power | N/A | [12 empty] | A14 |  |  |  | E5 | A16 | A16 | J11
VCC | Power | N/A | [12 empty] | P1 |  |  |  | E6 | G7 | G7 | K9
VCC | Power | N/A | [12 empty] | P14 |  |  |  | E9 | G10 | G10 | K12
VCC | Power | N/A | [16 empty] | F10 | K7 | K7 | L9
VCC | Power | N/A | [16 empty] | F5 | K10 | K10 | L12
VCC | Power | N/A | [16 empty] | F6 | T1 | T1 | M10
VCC | Power | N/A | [16 empty] | F9 | T16 | T16 | M11
VCC | Power | N/A | [16 empty] | J5
VCC | Power | N/A | [16 empty] | J6
VCC | Power | N/A | [16 empty] | J9
VCC | Power | N/A | [16 empty] | K10
VCC | Power | N/A | [16 empty] | K5
VCC | Power | N/A | [16 empty] | K6
VCC | Power | N/A | [16 empty] | K9
VCCIO0 | Power | N/A | [6 empty] | F5 | 67 | 76 | A5 | 109 | 109 |  | C6 | 133 | 133 |  |  |  |  | 47 | A5
VCCIO0 | Power | N/A | [8 empty] | 88 |  | 127 | 127 |  | C7 | 155 | 155
VCCIO0 | Power | N/A | [12 empty] | C11 | C8 |  |  | C4 | H10 | H10 | K13
VCCIO0 | Power | N/A | [12 empty] | C4 |  |  |  | C10 | E13 | E13 | J13
VCCIO0 | Power | N/A | [14 empty] | 176 | 176
VCCIO0 | Power | N/A | [16 empty] | C5 | J10 | J10 | L13
VCCIO0 | Power | N/A | [16 empty] | C9 | M13 | M13
VCCIO0/VCCIO2 | Power | N/A | [5 empty] | C6
VCCIO0/VCCIO3 | Power | N/A |  |  |  |  | 1
VCCIO1 | Power | N/A | [6 empty] | E6 | 58 | 63 | E9 | 91 | 91 |  |  | 115 | 115 | [5 empty] | E9
VCCIO1 | Power | N/A | [8 empty] | 71 |  | 103 | 103 |  | F11
VCCIO1 | Power | N/A | [12 empty] | D12 | G11 |  |  | D12 | K9 |  | N9
VCCIO1 | Power | N/A | [12 empty] | L12 | H11 |  |  | E12 | K8 | K8 | N10
VCCIO1 | Power | N/A | [13 empty] | J11 | 95 | 95
VCCIO1 | Power | N/A | [14 empty] | 110 | 110
VCCIO1 | Power | N/A | [16 empty] | G11 | N12 | N12 | N11
VCCIO1 | Power | N/A | [16 empty] | G12 | N5 | N5 | N12
VCCIO1 | Power | N/A | [16 empty] | K11
VCCIO1 | Power | N/A | [16 empty] | K12
VCCIO1/VCCIO2 | Power | N/A |  |  |  |  | 25 | [15 empty] | 25
VCCIO1/VCCIO3 | Power | N/A | [5 empty] | F3
VCCIO2 | Power | N/A | [6 empty] | D5 | 23 | 26 | J5 | 37 | 37 |  | L6 | 45 | 45 | [5 empty] | J5
VCCIO2 | Power | N/A | [7 empty] | 44 | [5 empty] | L7 | 88 | 88
VCCIO2 | Power | N/A | [8 empty] | 38 |  | 55 | 55 |  | L8 | 65 | 65
VCCIO2 | Power | N/A | [12 empty] | M11 |  |  |  | M5 | J7 | J7 | K5
VCCIO2 | Power | N/A | [12 empty] | M4 |  |  |  | M10 | H7 | H7 | J8
VCCIO2 | Power | N/A | [16 empty] | M6 | M4 | M4 | K8
VCCIO2 | Power | N/A | [16 empty] | M9 |  |  | L8
VCCIO2 | Power | N/A | [17 empty] | E4 | E4 | M8
VCCIO3 | Power | N/A | [6 empty] | E4 | 12 | [12 empty] | 1 | E1
VCCIO3 | Power | N/A | [8 empty] | 4 | E1 | 5 | 5 |  | F2 | 13 | 13
VCCIO3 | Power | N/A | [8 empty] | 13 |  | 19 | 19 |  | G3 | 22 | 22
VCCIO3 | Power | N/A | [12 empty] | D3 | J3 |  |  | E3 | G9 | G9 | H11
VCCIO3 | Power | N/A | [12 empty] | L3 | K3 |  |  | E4 | D12 | D12 | H12
VCCIO3 | Power | N/A | [14 empty] | 34 | 34
VCCIO3 | Power | N/A | [16 empty] | G3 | D5 | D5 | H9
VCCIO3 | Power | N/A | [16 empty] | H3
VCCIO3 | Power | N/A | [16 empty] | K3
VCCIO3 | Power | N/A | [16 empty] | K4
VCCX | Power | N/A |  |  |  |  | 36 | C3 | B1 | 64 | [5 empty] | D10 | 130 | 130 |  |  |  |  | 36 | J8
VCCX | Power | N/A | [5 empty] | F6 | J1 |  | 21 | J8 | 31 | 31 |  | D3 | 40 | 40
VCCX | Power | N/A | [6 empty] | B8 | 78 | [5 empty] | D4 | 154 | 154
VCCX | Power | N/A | [6 empty] | J9 |  | 54 |  | 77 | 77 |  | K4
VCCX | Power | N/A | [12 empty] | C13 | K9 |  |  | L7
VCCX | Power | N/A | [12 empty] | C2 |  |  |  | K7
VCCX | Power | N/A | [12 empty] | M13 |  |  |  | H6 | G8 | G8 | M13
VCCX | Power | N/A | [12 empty] | M2 |  |  |  | H5 |  | K9 | H10
VCCX | Power | N/A | [14 empty] | 66 | 66
VCCX | Power | N/A | [16 empty] | D7
VCCX | Power | N/A | [16 empty] | E7
VCCX | Power | N/A | [16 empty] | G10
VCCX | Power | N/A | [16 empty] | G9
VSS | Ground | N/A |  |  |  |  | 2 |  | H9 | 2 | 2 | A1 | 2 | 2 |  | A1 | 2 | 2 |  |  |  |  | 26 | A1
VSS | Ground | N/A |  |  |  |  | 26 |  | H5 | 46 | 52 | A9 | 74 | 74 |  | A13 | 90 | 90 |  |  |  |  | 2 | A9
VSS | Ground | N/A | [5 empty] | D5 | H1 |  | 24 | J1 | 35 | 35 |  | B8 | 43 | 43 | [5 empty] | J1
VSS | Ground | N/A | [5 empty] | E4 | F6 |  |  | J9 |  |  |  | C3 | 134 | 134 | [5 empty] | J9
VSS | Ground | N/A | [6 empty] | F4 | 21 |  |  | 33 | 33 |  | D2
VSS | Ground | N/A | [6 empty] | E9 | 24 | [5 empty] | D5 | 46 | 46
VSS | Ground | N/A | [6 empty] | E5 | 43 | [5 empty] | E11 | 87 | 87
VSS | Ground | N/A | [6 empty] | D7 | 65 | 74 |  |  |  |  | E2
VSS | Ground | N/A | [6 empty] | D1 |  | 37 |  |  |  |  | F3
VSS | Ground | N/A | [6 empty] | B4 |  | 87 |  |  |  |  | G7
VSS | Ground | N/A | [6 empty] | A9 |  |  |  | 17 | 17 |  | H12
VSS | Ground | N/A | [6 empty] | A1 |  |  |  | 53 | 53 |  | J4
VSS | Ground | N/A | [10 empty] | 89 | 89 |  | L9
VSS | Ground | N/A | [10 empty] | 105 | 105 |  | M6
VSS | Ground | N/A | [10 empty] | 107 | 107 |  | N1 | 131 | 131
VSS | Ground | N/A | [12 empty] | B13 | N13 |  |  | A14 | C3 | C3 | A10
VSS | Ground | N/A | [12 empty] | B2 |  |  |  | A1 | B15 | B15 | A1
VSS | Ground | N/A | [12 empty] | C12 |  |  |  | C3 | D4 | D4 | C3
VSS | Ground | N/A | [12 empty] | C3 |  |  |  | C2 | C14 | C14 | A20
VSS | Ground | N/A | [12 empty] | D11 |  |  |  | C7 | E5 | E5 | E11
VSS | Ground | N/A | [12 empty] | D4 |  |  |  | C6 | D13 | D13 | C18
VSS | Ground | N/A | [12 empty] | L11 |  |  |  | D5 | F6 | F6 | H13
VSS | Ground | N/A | [12 empty] | L4 |  |  |  | D10 | E12 | E12 | H8
VSS | Ground | N/A | [12 empty] | M12 |  |  |  | D9 | H8 | H8 | J12
VSS | Ground | N/A | [12 empty] | M3 |  |  |  | D6 | F11 | F11 | J9
VSS | Ground | N/A | [12 empty] | N13 |  |  |  | E8 | J8 | J8 | K11
VSS | Ground | N/A | [12 empty] | N2 |  |  |  | E11 | H9 | H9 | K10
VSS | Ground | N/A | [14 empty] | 175 | 175
VSS | Ground | N/A | [16 empty] | F7 | J9 | J9 | K20
VSS | Ground | N/A | [16 empty] | F8 | L6 | L6 | L5
VSS | Ground | N/A | [16 empty] | G4
VSS | Ground | N/A | [16 empty] | G5 | L11 | L11 | L10
VSS | Ground | N/A | [16 empty] | G6 | M5 | M5 | L11
VSS | Ground | N/A | [16 empty] | G7 | M12 | M12 | L16
VSS | Ground | N/A | [16 empty] | G8 | N4 | N4 | M9
VSS | Ground | N/A | [16 empty] | H10 | N13 | N13 | M12
VSS | Ground | N/A | [16 empty] | H4 | P3 | P3 | N8
VSS | Ground | N/A | [16 empty] | H7 | P14 | P14 | N13
VSS | Ground | N/A | [16 empty] | H8 | R2 | R2 | T10
VSS | Ground | N/A | [16 empty] | H9 | R15 | R15 | V3
VSS | Ground | N/A | [16 empty] | J10 | B2 | B2 | V18
VSS | Ground | N/A | [16 empty] | J7 |  |  | Y1
VSS | Ground | N/A | [16 empty] | J8 |  |  | Y11
VSS | Ground | N/A | [16 empty] | K8 |  |  | Y20
VSS | Ground | N/A | [16 empty] | L10
VSS | Ground | N/A | [16 empty] | L11
VSS | Ground | N/A | [16 empty] | L3
VSS | Ground | N/A | [16 empty] | L5
VSS | Ground | N/A | [16 empty] | L6
VSS | Ground | N/A | [16 empty] | L9
VSS | Ground | N/A | [16 empty] | M11
VSS | Ground | N/A | [16 empty] | M3
VSS | Ground | N/A | [16 empty] | M7
VSS | Ground | N/A | [16 empty] | P1
VSS | Ground | N/A | [16 empty] | P14
NC | N/A | N/A | [19 empty] | A2
NC | N/A | N/A | [19 empty] | B2
NC | N/A | N/A | [19 empty] | G1
NC | N/A | N/A | [19 empty] | H3
NC | N/A | N/A | [19 empty] | N18
NC | N/A | N/A | [19 empty] | P20

## True LVDS
Pin Name | Function | BANK | Configuration Function | Differential Pair | LVDS | X16 | QN48 | CM64 | CS81M | QN88 | LQ100 | MG100 | LQ144 | EQ144 | MG160 | UG169 | LQ176 | EQ176 | MG196 | UG256 | PG256 | UG332 | QN48F | MG100T
BANK3 True LVDS Pair
IOL11A/TMS | I/O | 3 | TMS | True_of_IOL11B | TRUE | NONE | 4 | D7 | D3 | 5 | 8 | E2 | 13 | 13 | F1 | G1 | 16 | 16 | B14 | B8 | B8 | C9 | 4 | E2
IOL11B/TCK | I/O | 3 | TCK | Comp_of_IOL11A | TRUE | NONE | 5 | D6 | D4 | 6 | 9 | E3 | 14 | 14 | G1 | G2 | 17 | 17 | B13 | A7 | A7 | A8 | 5 | E3
IOL13A/TDO | I/O | 3 | TDO | True_of_IOL13B | TRUE | NONE | 7 | E6 | E2 | 8 | 12 | F2 | 18 | 18 | G3 | F6 | 20 | 20 | C14 | C6 | C6 | C7 | 8 | F2
IOL13B/RECONFIG_N | I/O | 3 | RECONFIG_N | Comp_of_IOL13A | TRUE | NONE | 8 |  |  | 9 | 14 | D3 | 20 | 20 | H3 |  | 21 | 21 |  | B10 | B10 | A14 | 9 | D3
IOL15A/GCLKT_6 | I/O | 3 | GCLKT_6 | True_of_IOL15B | TRUE | NONE | 10 | D8 | F2 |  | 17 | F1 | 23 | 23 | J2 | H4 | 24 | 24 | G2 | C8 | C8 | D12 | 10
IOL15B/GCLKC_6 | I/O | 3 | GCLKC_6 | Comp_of_IOL15A | TRUE | NONE | 11 | E8 | F1 |  | 18 | D1 | 24 | 24 | J3 | H5 | 25 | 25 | G1 | A8 | A8 | C12 | 11 | F1
IOL17A | I/O | 3 |  | True_of_IOL17B | TRUE | NONE | [8 empty] | H1 | G4 | 26 | 26 | J2 | D8 |  | D11
IOL17B | I/O | 3 |  | Comp_of_IOL17A | TRUE | NONE | [8 empty] | K3 | F4 | 27 | 27 | J1 | E9 |  | C11
IOL20A | I/O | 3 |  | True_of_IOL20B | TRUE | NONE |  |  |  |  | 19 | D2 |  |  | J1 | H3 | 28 | 28 | J4 | F7 | F8 | E10
IOL20B | I/O | 3 |  | Comp_of_IOL20A | TRUE | NONE |  |  |  |  | 20 | G2 |  |  | K1 | H2 | 29 | 29 | J3 | E8 | D9 | D10
IOL22A | I/O | 3 |  | True_of_IOL22B | TRUE | NONE |  | F8 | C1 | 13 |  |  | 25 | 25 | K2 | J2 | 30 | 30 | K2 | E6 | B7 | E12
IOL22B | I/O | 3 |  | Comp_of_IOL22A | TRUE | NONE |  | F7 | C2 | 14 |  |  | 26 | 26 | L2 | J1 | 31 | 31 | K1 | D7 | C7 | B9
IOL24A | I/O | 3 |  | True_of_IOL24B | TRUE | NONE | [5 empty] | G1 |  |  |  | M2 | 32 | 32 |  | A4 | C4 | A9
IOL24B | I/O | 3 |  | Comp_of_IOL24A | TRUE | NONE | [5 empty] | H2 |  |  |  | M1 | 33 | 33 |  | C5 | B5 | B8
IOL26A | I/O | 3 |  | True_of_IOL26B | TRUE | NONE |  |  |  | 15 |  |  | 27 | 27 |  | L3 |  |  |  | A5 |  | D8
IOL26B | I/O | 3 |  | Comp_of_IOL26A | TRUE | NONE |  |  |  | 16 |  |  | 28 | 28 |  | M3 |  |  |  | B6 |  | E8
IOL2A | I/O | 3 |  | True_of_IOL2B | TRUE | NONE | [8 empty] | C1 | C2 | 3 | 3 |  | B11 | B14 | A18
IOL2B | I/O | 3 |  | Comp_of_IOL2A | TRUE | NONE | [8 empty] | D2 | D1 | 4 | 4 |  | A12 | A15 | A17
IOL4A | I/O | 3 |  | True_of_IOL4B | TRUE | NONE | [8 empty] | D1 | E4 | 7 | 7 | E2 | B13 | B11 | C16
IOL4B | I/O | 3 |  | Comp_of_IOL4A | TRUE | NONE | [8 empty] | E1 | E3 | 8 | 8 | E1 | A14 | A12 | B16
IOL6A/LPLL_T_fb | I/O | 3 | LPLL_T_fb | True_of_IOL6B | TRUE | NONE | [5 empty] | B2 |  |  | E4 | B1 | 11 | 11 | F4 | D10 | B13 | A16
IOL6B/LPLL_C_fb | I/O | 3 | LPLL_C_fb | Comp_of_IOL6A | TRUE | NONE | [5 empty] | C1 | 6 | 6 | F4 | C1 | 12 | 12 | F3 | E10 | A14 | A15
IOL8A | I/O | 3 |  | True_of_IOL8B | TRUE | NONE |  |  | G3 |  |  |  | 9 | 9 | H4 | E1 |  |  | F2 | A9 | D10 | B15
IOL8B | I/O | 3 |  | Comp_of_IOL8A | TRUE | NONE |  |  | F3 |  |  |  | 10 | 10 | K4 | F1 |  |  | F1 | B9 | E10 | C14
BANK2 True LVDS Pair
IOB11A | I/O | 2 |  | True_of_IOB11B | TRUE | x16 |  |  |  | 27 | 29 | J3 | 42 | 42 | L5 | M7 | 51 | 51 | N2 | B1 | B1 | B1 |  | J3
IOB11B | I/O | 2 |  | Comp_of_IOB11A | TRUE | NONE |  |  |  | 28 | 30 | H3 | 43 | 43 | M5 | N6 | 52 | 52 | P2 | C2 | C2 | C2 |  | H3
IOB13A | I/O | 2 |  | True_of_IOB13B | TRUE | x16 |  | H7 |  | 29 | 31 | E4 | 46 | 46 | N4 | N8 | 53 | 53 |  | E2 | E2 | G5 |  | E4
IOB13B | I/O | 2 |  | Comp_of_IOB13A | TRUE | NONE |  | G7 |  | 30 | 32 | F4 | 47 | 47 | P4 | N7 | 54 | 54 |  | E3 | E3 | H5 |  | F4
IOB15A | I/O | 2 |  | True_of_IOB15B | TRUE | x16 |  |  |  |  | 33 | K3 | 48 | 48 | N5 | K6 | 55 | 55 | N3 | F4 | F4 | G4 |  | K3
IOB15B | I/O | 2 |  | Comp_of_IOB15A | TRUE | NONE |  |  |  |  | 34 | K4 | 49 | 49 | P5 | J6 | 56 | 56 | P3 | G6 | G6 | F3 |  | K4
IOB17A | I/O | 2 |  | True_of_IOB17B | TRUE | x16 | 15 | H6 | C4 | 31 | 35 | J4 | 50 | 50 | L6 | M9 | 57 | 57 |  | G5 | G5 | G3 | 15 | J4
IOB17B | I/O | 2 |  | Comp_of_IOB17A | TRUE | NONE | 16 | G6 | C3 | 32 | 36 | H4 | 51 | 51 | M6 | M8 | 58 | 58 |  | G4 | G4 | H4 | 16 | H4
IOB21A | I/O | 2 |  | True_of_IOB21B | TRUE | x16 | [5 empty] | K5 |  |  | L7 | K7 | 61 | 61 | L4 |  |  | H2 |  | K5
IOB21B | I/O | 2 |  | Comp_of_IOB21A | TRUE | NONE | [5 empty] | K6 |  |  | M7 | J7 | 62 | 62 | M4 |  |  | H1 |  | K6
IOB23A | I/O | 2 |  | True_of_IOB23B | TRUE | x16 |  | H5 | B3 | 33 |  | H5 | 52 | 52 | N6 | N12 | 63 | 63 | N4 | F5 | F5 | K4 |  | H5
IOB23B | I/O | 2 |  | Comp_of_IOB23A | TRUE | NONE |  | G5 | A2 | 34 |  | G5 | 54 | 54 | P6 | N11 | 64 | 64 | P4 | H6 | H6 | K3 |  | G5
IOB25A | I/O | 2 |  | True_of_IOB25B | TRUE | x16 | [8 empty] | L9 |  | 67 | 67 | N5 |  |  | K1
IOB25B | I/O | 2 |  | Comp_of_IOB25A | TRUE | NONE | [8 empty] | M9 |  | 68 | 68 | P5 |  |  | L1
IOB27A | I/O | 2 |  | True_of_IOB27B | TRUE | x16 | 17 | H4 | A3 | [5 empty] | N8 |  | 69 | 69 | N6 | H4 | H4 | L2 | 17
IOB27B | I/O | 2 |  | Comp_of_IOB27A | TRUE | NONE | 18 | G4 | C5 | [5 empty] | P8 |  | 70 | 70 | P6 | J6 | J6 | M1 | 18
IOB29A/GCLKT_4 | I/O | 2 | GCLKT_4 | True_of_IOB29B | TRUE | x16 | 19 | F5 | D6 | 35 | 41 | J6 | 58 | 58 | L8 | M12 | 71 | 71 | N8 | L2 | L2 | M5 | 19 | J6
IOB29B/GCLKC_4 | I/O | 2 | GCLKC_4 | Comp_of_IOB29A | TRUE | NONE | 20 | F4 | C6 | 36 | 42 | H6 | 59 | 59 | M8 | M13 | 72 | 72 | P8 | M1 | M1 | M4 | 20 | H6
IOB2A | I/O | 2 |  | True_of_IOB2B | TRUE | x16 |  |  |  | 17 | [5 empty] | L4 | 36 | 36 |  |  |  | C6
IOB2B | I/O | 2 |  | Comp_of_IOB2A | TRUE | NONE |  |  |  | 18 | [5 empty] | L5 | 37 | 37 |  |  |  | D7
IOB31A | I/O | 2 |  | True_of_IOB31B | TRUE | x16 |  |  |  | 37 | 43 | K7 | 62 | 62 | N9 |  | 73 | 73 | L8 | J2 | J2 | N3 | 21 | K7
IOB31B | I/O | 2 |  | Comp_of_IOB31A | TRUE | NONE |  |  |  | 38 | 44 | K8 | 63 | 63 | P9 |  | 74 | 74 | M8 | K1 | K1 | N4 | 22 | K8
IOB33A | I/O | 2 |  | True_of_IOB33B | TRUE | x16 |  | H3 | A4 | 39 | 45 | J7 | 64 | 64 | L10 |  | 75 | 75 | N9 | K3 | K3 | P2 |  | J7
IOB33B | I/O | 2 |  | Comp_of_IOB33A | TRUE | NONE |  | G3 | B5 | 40 | 46 | H7 | 65 | 65 | M10 |  | 76 | 76 | P9 | K2 | K2 | P3 |  | H7
IOB35A | I/O | 2 |  | True_of_IOB35B | TRUE | x16 | 21 |  | A6 |  | 47 | F6 | 66 | 66 | N10 | N9 | 79 | 79 | N10 | L1 | L1 | P4 | 24 | F6
IOB35B | I/O | 2 |  | Comp_of_IOB35A | TRUE | NONE | 22 |  | A5 |  | 48 | G6 | 67 | 67 | P10 | N10 | 80 | 80 | P10 | L3 | L3 | R3 | 23 | G6
IOB39A | I/O | 2 |  | True_of_IOB39B | TRUE | x16 | 23 | H2 | A7 |  | 49 | F7 | 70 | 70 | P11 |  | 83 | 83 | N11 | M3 | M3 | V1 |  | F7
IOB39B | I/O | 2 |  | Comp_of_IOB39A | TRUE | NONE | 24 | G2 | B6 |  | 50 | G7 | 71 | 71 | N11 |  | 84 | 84 | P11 | N1 | N1 | U2 |  | G7
IOB41A | I/O | 2 |  | True_of_IOB41B | TRUE | x16 |  | H1 |  | 41 |  | K10 | 72 | 72 | P12 | L11 | 85 | 85 | N12 | R1 | R1 | U3 |  | K10
IOB41B | I/O | 2 |  | Comp_of_IOB41A | TRUE | NONE |  | G1 |  | 42 |  | K9 |  |  | N12 | M11 | 86 | 86 | P12 | P2 | P2 | V2 |  | K9
IOB43A | I/O | 2 |  | True_of_IOB43B | TRUE | x16 |  |  |  |  | 55 |  | 78 | 78 | M14 | K8 | 94 | 94 | L12 |  | T2 | W2
IOB43B | I/O | 2 |  | Comp_of_IOB43A | TRUE | NONE |  |  |  |  | 53 |  | 76 | 76 | N14 | J8 | 93 | 93 | M12 |  | R3 | W1
IOB45A | I/O | 2 |  | True_of_IOB45B | TRUE | x16 | [8 empty] | J13 | L10 | 99 | 99 | N13 |  | T3 | U5
IOB45B | I/O | 2 |  | Comp_of_IOB45A | TRUE | NONE | [8 empty] | L13 | M10 | 98 | 98 | P13 |  | R4 | V4
IOB4A | I/O | 2 |  | True_of_IOB4B | TRUE | x16 |  |  |  | 19 |  | K1 | 29 | 29 | L1 | M5 | 38 | 38 | L2 |  |  | D6 |  | K1
IOB4B | I/O | 2 |  | Comp_of_IOB4A | TRUE | NONE |  |  |  | 20 |  | K2 | 30 | 30 | M1 | M4 | 39 | 39 | L1 |  |  | E7 |  | K2
IOB6A | I/O | 2 |  | True_of_IOB6B | TRUE | x16 |  |  |  |  | 22 |  | 32 | 32 | N1 | J5 | 41 | 41 |  |  | A4 | E6
IOB6B | I/O | 2 |  | Comp_of_IOB6A | TRUE | NONE |  |  |  |  | 23 |  | 34 | 34 | P2 | K5 | 42 | 42 |  |  | C5 | F5
IOB8A | I/O | 2 |  | True_of_IOB8B | TRUE | x16 | 13 | H8 |  | 25 | 27 | G4 | 38 | 38 | N3 | N5 | 47 | 47 | M2 |  | A3 | C4 | 13 | G4
IOB8B | I/O | 2 |  | Comp_of_IOB8A | TRUE | NONE | 14 | G8 |  | 26 | 28 | G3 | 39 | 39 | P3 | N4 | 48 | 48 | M1 |  | B4 | A3 | 14 | G3
BANK1 True LVDS Pair
IOR11A/MI/D7 | I/O | 1 | MI/D7 | True_of_IOR11B | TRUE | NONE | 34 |  |  | 62 | 68 | G9 | 96 | 96 | F14 | H9 | 122 | 122 |  | M9 | P10 | W13
IOR11B/MO/D6 | I/O | 1 | MO/D6 | Comp_of_IOR11A | TRUE | NONE | 33 |  |  | 61 | 67 | F9 | 95 | 95 | G14 | H8 | 121 | 121 |  | L10 | R10 | Y14
IOR13A/FASTRD_N/D3 | I/O | 1 | FASTRD_N /D3 | True_of_IOR13B | TRUE | NONE |  |  |  |  | 64 |  | 92 | 92 | G11 | G13 | 118 | 118 | J13 | M8 | R9 | T11
IOR13B/SI/D2 | I/O | 1 | SI/D2 | Comp_of_IOR13A | TRUE | NONE |  |  |  |  | 62 |  | 90 | 90 | G13 | G12 | 117 | 117 | J14 | N9 | T10 | U11
IOR15A/DIN/CLKHOLD_N | I/O | 1 | DIN/CLKHOLD_N | True_of_IOR15B | TRUE | NONE |  |  |  | 54 | 59 |  | 86 | 86 | H13 | J13 | 113 | 113 | H13 | P8 | T9 | Y8
IOR15B/DOUT/WE_N | I/O | 1 | DOUT/WE_N | Comp_of_IOR15A | TRUE | NONE |  |  |  | 53 | 58 |  | 85 | 85 | H12 | H13 | 112 | 112 | H14 | T8 | P9 | W9
IOR17A/GCLKT_3 | I/O | 1 | GCLKT_3 | True_of_IOR17B | TRUE | NONE | 30 | E3 | D8 | 52 | 57 | F8 | 84 | 84 | J14 | G9 | 111 | 111 | H11 | T7 | T7 | V9 | 30 | F8
IOR17B/GCLKC_3 | I/O | 1 | GCLKC_3 | Comp_of_IOR17A | TRUE | NONE | 29 | D3 | D9 | 51 | 56 | G8 | 83 | 83 | K14 | G10 |  |  | H12 | R8 | R8 | W8 | 29 | G8
IOR20A | I/O | 1 |  | True_of_IOR20B | TRUE | NONE | [5 empty] | H8 |  |  |  | J9 |  |  | J11 | R7 | P8 | V8
IOR20B | I/O | 1 |  | Comp_of_IOR20A | TRUE | NONE | [5 empty] | G10 |  |  |  | H10 |  |  | J12 | P7 | T8 | U9
IOR22A | I/O | 1 |  | True_of_IOR22B | TRUE | NONE |  | E1 | C8 |  |  |  | 82 | 82 | E11 | K12 | 109 | 109 | K13 | P6 | M7 | Y5
IOR22B | I/O | 1 |  | Comp_of_IOR22A | TRUE | NONE |  | E2 | C9 | 50 |  |  | 81 | 81 | F11 | J12 | 108 | 108 | K14 | T6 | N7 | Y4
IOR24A | I/O | 1 |  | True_of_IOR24B | TRUE | NONE | 28 | F1 | F8 | 49 |  | H9 | 80 | 80 | J12 | K11 | 107 | 107 | L13 | T3 | N6 | W5 | 28
IOR24B | I/O | 1 |  | Comp_of_IOR24A | TRUE | NONE | 27 | F2 | F9 | 48 |  | H10 | 79 | 79 | H11 | L12 | 106 | 106 | L14 | R4 | L7 | V6 | 27
IOR26A | I/O | 1 |  | True_of_IOR26B | TRUE | NONE | [8 empty] | K12 | K10 | 105 | 105 | M13 | T2 |  | Y3
IOR26B | I/O | 1 |  | Comp_of_IOR26A | TRUE | NONE | [8 empty] | K11 | J10 | 104 | 104 | M14 | R3 |  | W4
IOR2A | I/O | 1 |  | True_of_IOR2B | TRUE | NONE | [5 empty] | C10 |  |  |  | D12 |  |  | C12 | R13
IOR2B | I/O | 1 |  | Comp_of_IOR2A | TRUE | NONE | [5 empty] | B10 |  |  |  | D11 |  |  | C13 | T14
IOR4A | I/O | 1 |  | True_of_IOR4B | TRUE | NONE |  |  | G8 | [6 empty] | B13 |  |  | E13 | P12 | R13 | T14
IOR4B | I/O | 1 |  | Comp_of_IOR4A | TRUE | NONE |  |  | G9 | [6 empty] | A12 |  |  | E14 | T13 | T14 | T13
IOR6A/RPLL_T_fb | I/O | 1 | RPLL_T_fb | True_of_IOR6B | TRUE | NONE |  | D1 |  |  |  |  | 102 | 102 | D14 | B12 | 127 | 127 | F11 | T11 | P12 | Y13
IOR6B/RPLL_C_fb | I/O | 1 | RPLL_C_fb | Comp_of_IOR6A | TRUE | NONE |  | D2 |  |  |  |  | 101 | 101 | E14 | B11 | 126 | 126 | F12 | P11 | T13 | Y12
IOR8A | I/O | 1 |  | True_of_IOR8B | TRUE | NONE |  |  | G7 |  |  |  | 100 | 100 | D13 | F9 |  |  | G13 | P10 | T11 | U12
IOR8B | I/O | 1 |  | Comp_of_IOR8A | TRUE | NONE |  |  | F7 |  |  |  | 99 | 99 | E13 | F10 |  |  | G14 | R10 | P11 | V11

## Power
Note! VCCX should be greater than or equal to VCCIO.
Recommended Operating Conditions of QN48 Package in GW1N-9
Name | Description |  | Min. | Max.
VCC | LV: Core voltage |  | 1.14V | 1.26V
| UV: Core voltage |  | 1.71V | 3.6V
VCCIO1/VCCIO2 | VCCIO1 and VCCIO2 are internally short-circuited. | LV: I/O Bank voltage | 1.14V | 3.6V
|  | UV: I/O Bank voltage | 1.14V | 3.6V
|  | When MIPI output is used in BANK2, VCCIO2 should provide 1.2V voltage. | 1.14V | 1.26V
VCCIO0/VCCIO3 | VCCIO0 and VCCIO3 are internally short-circuited. | LV: I/O Bank voltage | 1.14V | 3.6V
|  | UV: I/O Bank voltage | 1.14V | 3.6V
VCCX | Auxiliary voltage |  | 2.375V | 3.6V
Note！ It is highly recommended that the epad connect to GND, but not a requirement.
Recommended Operating Conditions of CM64 Package in GW1N-9
Name | Description |  | Min. | Max.
VCC | LV: Core voltage |  | 1.14V | 1.26V
| UV: Core voltage |  | 1.71V | 3.6V
VCCIO0/VCCIO2 | VCCIO0 and VCCIO2 are internally short-circuited. | LV: I/O Bank voltage | 1.14V | 3.6V
|  | UV: I/O Bank voltage | 1.14V | 3.6V
|  | When MIPI output is used in BANK2, VCCIO2 should provide 1.2V voltage. | 1.14V | 1.26V
VCCIO1/VCCIO3 | VCCIO1 and VCCIO3 are internally short-circuited. | LV: I/O Bank voltage | 1.14V | 3.6V
|  | UV: I/O Bank voltage | 1.14V | 3.6V
VCCX | Auxiliary voltage |  | 2.375V | 3.6V
Recommended Operating Conditions of CS81M/MG100/MG100T Packages in GW1N-9
Name | Description |  | Min. | Max.
VCC | Core voltage |  | 1.14V | 1.26V
VCCIO0, VCCIO1, VCCIO2, VCCIO3 | I/O Bank voltage |  | 1.14V | 3.465V
| When MIPI output is used in BANK2, VCCIO2 should provide 1.2V voltage. |  | 1.14V | 1.26V
VCCX | Auxiliary voltage |  | 2.375V | 3.465V
Recommended Operating Conditions of QN48F Package in GW1N-9
Name | Description |  | Min. | Max.
VCC | Core voltage |  | 1.14V | 1.26V
VCCIO0, VCCIO3 | I/O Bank voltage |  | 1.14V | 3.6V
VCCIO1/VCCIO2 | VCCIO1 and VCCIO2 are internally short-circuited. | I/O Bank voltage | 1.14V | 3.6V
|  | When MIPI output is used in BANK2, VCCIO2 should provide 1.2V voltage. | 1.14V | 1.26V
VCCX | Auxiliary voltage |  | 2.375V | 3.6V
Note！ It is highly recommended that the epad connect to GND, but not a requirement.
Recommended Operating Conditions of Other Packages in GW1N-9
Name | Description |  | Min. | Max.
VCC | LV: Core voltage |  | 1.14V | 1.26V
| UV: Core voltage |  | 1.71V | 3.465V
VCCIO0, VCCIO1, VCCIO2, VCCIO3 | LV: I/O Bank voltage |  | 1.14V | 3.465V
| UV: I/O Bank voltage |  | 1.14V | 3.465V
| When MIPI output is used in BANK2, VCCIO2 should provide 1.2V voltage. |  | 1.14V | 1.26V
VCCX | Auxiliary voltage |  | 2.375V | 3.465V